## HardIP_CLKMON
TTR | Test Item | Step | Description | Pattern | Force Condition | Register Assignment | Misc Info | Meas | CP1 Lo Limit (H,L,N) | CP1 Hi Limit (H,L,N) | CP2 Lo Limit (H,L,N) | CP2 Hi Limit (H,L,N) | FT1 Lo Limit (H,L,N) | FT1 Hi Limit (H,L,N) | FT2 Lo Limit (H,L,N) | FT2 Hi Limit (H,L,N) | FT3 Lo Limit (H,L,N) | FT3 Hi Limit (H,L,N) | QA Lo Limit (H,L,N) | QA Hi Limit (H,L,N) | HTOL Lo Limit (H,L,N) | HTOL Hi Limit (H,L,N) | Comment
Global Loop
DCDMEAS_T1P1, V2, 2505160218, DigSrc bits: 5
|  | 1.0 | Run the pattern provided | PP_BRNA0_C_FULP_AN_CM00_DLL_JTG_DYC_ALLFRV_SI_DCDMEAS_T1P1 | VDD_PCPU:V:1.075; VDD_FIXED_ALL:V:0.8 | ACCP_ADCLK__CLKMON_CAL_CODE=00000; | SubBlock:DCDMEAS_T1P1; | [15 empty] | Cycle count: 418065, DigSrc detail: ACCP_ADCLK__CLKMON_CAL_CODE[4:0]
|  | 1.1 | Capture 10-bit data - ACCP_PL2B_CLKMON__DCD_MEASUREMENT_CODE |  |  |  |  | MeasC Pin = JTAG_TDO:10 "ACCP_PL2B_CLKMON__DCD_MEASUREMENT_CODE"
DCDMEAS_T1P2, V2, 2505160218, DigSrc bits: 5
|  | 1.0 | Run the pattern provided | PP_BRNA0_C_FULP_AN_CM00_DLL_JTG_DYC_ALLFRV_SI_DCDMEAS_T1P2 | VDD_PCPU:V:1.075; VDD_FIXED_ALL:V:0.8 | ACCP_ADCLK__CLKMON_CAL_CODE=00000; | SubBlock:DCDMEAS_T1P2; | [15 empty] | Cycle count: 418065, DigSrc detail: ACCP_ADCLK__CLKMON_CAL_CODE[4:0]
|  | 1.1 | Capture 10-bit data - ACCP_PL2B_CLKMON__DCD_MEASUREMENT_CODE |  |  |  |  | MeasC Pin = JTAG_TDO:10 "ACCP_PL2B_CLKMON__DCD_MEASUREMENT_CODE"
DCDCAL_T2P1, V2, 2505160218, DigSrc bits: 0
|  | 1.0 | Run the pattern provided | PP_BRNA0_C_FULP_AN_CM00_DLL_JTG_DYC_ALLFRV_SI_DCDCAL_T2P1 | VDD_PCPU:V:1.075; VDD_FIXED_ALL:V:0.8 |  | SubBlock:DCDCAL_T2P1; Calc:MSBNegate; CalcArg:Dict_A; | [15 empty] | Cycle count: 667972
|  | 1.1 | Capture 5-bit data - ACCP_PL2B_CLKMON__CAL_CODE |  |  |  |  | MeasC Pin = JTAG_TDO(Dict_A):5 "ACCP_PL2B_CLKMON__CAL_CODE"
|  | 1.2 | Capture 1-bit data - ACCP_PL2B_CLKMON__CAL_DONE |  |  |  |  | MeasC Pin = JTAG_TDO:1 "ACCP_PL2B_CLKMON__CAL_DONE"
DCDCAL_T2P2, V2, 2505160218, DigSrc bits: 0
|  | 1.0 | Run the pattern provided | PP_BRNA0_C_FULP_AN_CM00_DLL_JTG_DYC_ALLFRV_SI_DCDCAL_T2P2 | VDD_PCPU:V:1.075; VDD_FIXED_ALL:V:0.8 |  | SubBlock:DCDCAL_T2P2; Calc:MSBNegate; CalcArg:Dict_B; | [15 empty] | Cycle count: 667972
|  | 1.1 | Capture 5-bit data - ACCP_PL2B_CLKMON__CAL_CODE |  |  |  |  | MeasC Pin = JTAG_TDO(Dict_B):5 "ACCP_PL2B_CLKMON__CAL_CODE"
|  | 1.2 | Capture 1-bit data - ACCP_PL2B_CLKMON__CAL_DONE |  |  |  |  | MeasC Pin = JTAG_TDO:1 "ACCP_PL2B_CLKMON__CAL_DONE"
DCDMEAS_T1P1, V2, 2505160218, DigSrc bits: 5
|  | 1.0 | Run the pattern provided | PP_BRNA0_C_FULP_AN_CM00_DLL_JTG_DYC_ALLFRV_SI_DCDMEAS_T1P1 | VDD_PCPU:V:1.075; VDD_FIXED_ALL:V:0.8 | ACCP_ADCLK__CLKMON_CAL_CODE=Dict_A; | SubBlock:DCDMEAS_T1P1_Final; | [15 empty] | Cycle count: 418065, DigSrc detail: ACCP_ADCLK__CLKMON_CAL_CODE[4:0]
|  | 1.1 | Capture 10-bit data - ACCP_PL2B_CLKMON__DCD_MEASUREMENT_CODE |  |  |  |  | MeasC Pin = JTAG_TDO:10 "ACCP_PL2B_CLKMON__DCD_MEASUREMENT_CODE"
DCDMEAS_T1P2, V2, 2505160218, DigSrc bits: 5
|  | 1.0 | Run the pattern provided | PP_BRNA0_C_FULP_AN_CM00_DLL_JTG_DYC_ALLFRV_SI_DCDMEAS_T1P2 | VDD_PCPU:V:1.075; VDD_FIXED_ALL:V:0.8 | ACCP_ADCLK__CLKMON_CAL_CODE=Dict_B; | SubBlock:DCDMEAS_T1P2_Final; | [15 empty] | Cycle count: 418065, DigSrc detail: ACCP_ADCLK__CLKMON_CAL_CODE[4:0]
|  | 1.1 | Capture 10-bit data - ACCP_PL2B_CLKMON__DCD_MEASUREMENT_CODE |  |  |  |  | MeasC Pin = JTAG_TDO:10 "ACCP_PL2B_CLKMON__DCD_MEASUREMENT_CODE"
Local Loop
DCDMEAS_T3P1, V2, 2505160218, DigSrc bits: 15
|  | 1.0 | Run the pattern provided | PP_BRNA0_C_FULP_AN_CM00_DLL_JTG_DYC_ALLFRV_SI_DCDMEAS_T3P1 | VDD_PCPU:V:1.075; VDD_FIXED_ALL:V:0.8 | ACCP_ADCLK__CLKMON_CAL_CODE=00000; ACCP_CORE0__CLKDCC_TRIM=00001; ACCP_CORE1__CLKDCC_TRIM=00001; | SubBlock:DCDMEAS_T3P1_RAW; | [15 empty] | Cycle count: 711144, DigSrc detail: ACCP_ADCLK__CLKMON_CAL_CODE[4:0], ACCP_CORE0__CLKDCC_TRIM[4:0], ACCP_CORE1__CLKDCC_TRIM[4:0]
|  | 1.1 | Capture 10-bit data - ACCP_DCM0_CLKMON__DCD_MEASUREMENT_CODE |  |  |  |  | MeasC Pin = JTAG_TDO:10 "ACCP_DCM0_CLKMON__DCD_MEASUREMENT_CODE"
|  | 1.2 | Capture 10-bit data - ACCP_DCM1_CLKMON__DCD_MEASUREMENT_CODE |  |  |  |  | MeasC Pin = JTAG_TDO:10 "ACCP_DCM1_CLKMON__DCD_MEASUREMENT_CODE"
DCDMEAS_T3P2, V2, 2505160218, DigSrc bits: 15
|  | 1.0 | Run the pattern provided | PP_BRNA0_C_FULP_AN_CM00_DLL_JTG_DYC_ALLFRV_SI_DCDMEAS_T3P2 | VDD_PCPU:V:1.075; VDD_FIXED_ALL:V:0.8 | ACCP_ADCLK__CLKMON_CAL_CODE=00000; ACCP_CORE0__CLKDCC_TRIM=00001; ACCP_CORE1__CLKDCC_TRIM=00001; | SubBlock:DCDMEAS_T3P2_RAW; | [15 empty] | Cycle count: 711144, DigSrc detail: ACCP_ADCLK__CLKMON_CAL_CODE[4:0], ACCP_CORE0__CLKDCC_TRIM[4:0], ACCP_CORE1__CLKDCC_TRIM[4:0]
|  | 1.1 | Capture 10-bit data - ACCP_DCM0_CLKMON__DCD_MEASUREMENT_CODE |  |  |  |  | MeasC Pin = JTAG_TDO:10 "ACCP_DCM0_CLKMON__DCD_MEASUREMENT_CODE"
|  | 1.2 | Capture 10-bit data - ACCP_DCM1_CLKMON__DCD_MEASUREMENT_CODE |  |  |  |  | MeasC Pin = JTAG_TDO:10 "ACCP_DCM1_CLKMON__DCD_MEASUREMENT_CODE"
DCDMEAS_T3P1, V2, 2505160218, DigSrc bits: 15
|  | 1.0 | Run the pattern provided | PP_BRNA0_C_FULP_AN_CM00_DLL_JTG_DYC_ALLFRV_SI_DCDMEAS_T3P1 | VDD_PCPU:V:1.075; VDD_FIXED_ALL:V:0.8 | ACCP_ADCLK__CLKMON_CAL_CODE=Dict_A; ACCP_CORE0__CLKDCC_TRIM=00001; ACCP_CORE1__CLKDCC_TRIM=00001; | SubBlock:DCDMEAS_T3P1; | [15 empty] | Cycle count: 711144, DigSrc detail: ACCP_ADCLK__CLKMON_CAL_CODE[4:0], ACCP_CORE0__CLKDCC_TRIM[4:0], ACCP_CORE1__CLKDCC_TRIM[4:0]
|  | 1.1 | Capture 10-bit data - ACCP_DCM0_CLKMON__DCD_MEASUREMENT_CODE |  |  |  |  | MeasC Pin = JTAG_TDO:10 "ACCP_DCM0_CLKMON__DCD_MEASUREMENT_CODE"
|  | 1.2 | Capture 10-bit data - ACCP_DCM1_CLKMON__DCD_MEASUREMENT_CODE |  |  |  |  | MeasC Pin = JTAG_TDO:10 "ACCP_DCM1_CLKMON__DCD_MEASUREMENT_CODE"
DCDMEAS_T3P2, V2, 2505160218, DigSrc bits: 15
|  | 1.0 | Run the pattern provided | PP_BRNA0_C_FULP_AN_CM00_DLL_JTG_DYC_ALLFRV_SI_DCDMEAS_T3P2 | VDD_PCPU:V:1.075; VDD_FIXED_ALL:V:0.8 | ACCP_ADCLK__CLKMON_CAL_CODE=Dict_B; ACCP_CORE0__CLKDCC_TRIM=00001; ACCP_CORE1__CLKDCC_TRIM=00001; | SubBlock:DCDMEAS_T3P2; | [15 empty] | Cycle count: 711144, DigSrc detail: ACCP_ADCLK__CLKMON_CAL_CODE[4:0], ACCP_CORE0__CLKDCC_TRIM[4:0], ACCP_CORE1__CLKDCC_TRIM[4:0]
|  | 1.1 | Capture 10-bit data - ACCP_DCM0_CLKMON__DCD_MEASUREMENT_CODE |  |  |  |  | MeasC Pin = JTAG_TDO:10 "ACCP_DCM0_CLKMON__DCD_MEASUREMENT_CODE"
|  | 1.2 | Capture 10-bit data - ACCP_DCM1_CLKMON__DCD_MEASUREMENT_CODE |  |  |  |  | MeasC Pin = JTAG_TDO:10 "ACCP_DCM1_CLKMON__DCD_MEASUREMENT_CODE"
DCDCAL_T4P1, V2, 2505160218, DigSrc bits: 5
|  | 1.0 | Run the pattern provided | PP_BRNA0_C_FULP_AN_CM00_DLL_JTG_DYC_ALLFRV_SI_DCDCAL_T4P1 | VDD_PCPU:V:1.075; VDD_FIXED_ALL:V:0.8 | ACCP_ADCLK__CLKMON_CAL_CODE=Dict_A; | SubBlock:DCDCAL_T4P1; CalcArg:Dict_C; CalcArg:Dict_D; | [15 empty] | Cycle count: 1211136, DigSrc detail: ACCP_ADCLK__CLKMON_CAL_CODE[4:0]
|  | 1.1 | Capture 5-bit data - ACCP_DCM0_CLKMON__CAL_CODE |  |  |  |  | MeasC Pin = JTAG_TDO(Dict_C):5 "ACCP_DCM0_CLKMON__CAL_CODE"
|  | 1.2 | Capture 1-bit data - ACCP_DCM0_CLKMON__CAL_DONE |  |  |  |  | MeasC Pin = JTAG_TDO:1 "ACCP_DCM0_CLKMON__CAL_DONE"
|  | 1.3 | Capture 5-bit data - ACCP_DCM1_CLKMON__CAL_CODE |  |  |  |  | MeasC Pin = JTAG_TDO(Dict_D):5 "ACCP_DCM1_CLKMON__CAL_CODE"
|  | 1.4 | Capture 1-bit data - ACCP_DCM1_CLKMON__CAL_DONE |  |  |  |  | MeasC Pin = JTAG_TDO:1 "ACCP_DCM1_CLKMON__CAL_DONE"
DCDCAL_T4P2, V2, 2505160218, DigSrc bits: 5
|  | 1.0 | Run the pattern provided | PP_BRNA0_C_FULP_AN_CM00_DLL_JTG_DYC_ALLFRV_SI_DCDCAL_T4P2 | VDD_PCPU:V:1.075; VDD_FIXED_ALL:V:0.8 | ACCP_ADCLK__CLKMON_CAL_CODE=Dict_B; | SubBlock:DCDCAL_T4P2; CalcArg:Dict_E; CalcArg:Dict_F; | [15 empty] | Cycle count: 1211136, DigSrc detail: ACCP_ADCLK__CLKMON_CAL_CODE[4:0]
|  | 1.1 | Capture 5-bit data - ACCP_DCM0_CLKMON__CAL_CODE |  |  |  |  | MeasC Pin = JTAG_TDO(Dict_E):5 "ACCP_DCM0_CLKMON__CAL_CODE"
|  | 1.2 | Capture 1-bit data - ACCP_DCM0_CLKMON__CAL_DONE |  |  |  |  | MeasC Pin = JTAG_TDO:1 "ACCP_DCM0_CLKMON__CAL_DONE"
|  | 1.3 | Capture 5-bit data - ACCP_DCM1_CLKMON__CAL_CODE |  |  |  |  | MeasC Pin = JTAG_TDO(Dict_F):5 "ACCP_DCM1_CLKMON__CAL_CODE"
|  | 1.4 | Capture 1-bit data - ACCP_DCM1_CLKMON__CAL_DONE |  |  |  |  | MeasC Pin = JTAG_TDO:1 "ACCP_DCM1_CLKMON__CAL_DONE"
DCDMEAS_T3P1, V2, 2505160218, DigSrc bits: 15
|  | 1.0 | Run the pattern provided | PP_BRNA0_C_FULP_AN_CM00_DLL_JTG_DYC_ALLFRV_SI_DCDMEAS_T3P1 | VDD_PCPU:V:1.075; VDD_FIXED_ALL:V:0.8 | ACCP_ADCLK__CLKMON_CAL_CODE=Dict_A; ACCP_CORE0__CLKDCC_TRIM=Dict_C; ACCP_CORE1__CLKDCC_TRIM=Dict_D; | SubBlock:DCDMEAS_T3P1_Final; | [15 empty] | Cycle count: 711144, DigSrc detail: ACCP_ADCLK__CLKMON_CAL_CODE[4:0], ACCP_CORE0__CLKDCC_TRIM[4:0], ACCP_CORE1__CLKDCC_TRIM[4:0]
|  | 1.1 | Capture 10-bit data - ACCP_DCM0_CLKMON__DCD_MEASUREMENT_CODE |  |  |  |  | MeasC Pin = JTAG_TDO:10 "ACCP_DCM0_CLKMON__DCD_MEASUREMENT_CODE"
|  | 1.2 | Capture 10-bit data - ACCP_DCM1_CLKMON__DCD_MEASUREMENT_CODE |  |  |  |  | MeasC Pin = JTAG_TDO:10 "ACCP_DCM1_CLKMON__DCD_MEASUREMENT_CODE"
DCDMEAS_T3P2, V2, 2505160218, DigSrc bits: 15
|  | 1.0 | Run the pattern provided | PP_BRNA0_C_FULP_AN_CM00_DLL_JTG_DYC_ALLFRV_SI_DCDMEAS_T3P2 | VDD_PCPU:V:1.075; VDD_FIXED_ALL:V:0.8 | ACCP_ADCLK__CLKMON_CAL_CODE=Dict_B; ACCP_CORE0__CLKDCC_TRIM=Dict_E; ACCP_CORE1__CLKDCC_TRIM=Dict_F; | SubBlock:DCDMEAS_T3P2_Final; | [15 empty] | Cycle count: 711144, DigSrc detail: ACCP_ADCLK__CLKMON_CAL_CODE[4:0], ACCP_CORE0__CLKDCC_TRIM[4:0], ACCP_CORE1__CLKDCC_TRIM[4:0]
|  | 1.1 | Capture 10-bit data - ACCP_DCM0_CLKMON__DCD_MEASUREMENT_CODE |  |  |  |  | MeasC Pin = JTAG_TDO:10 "ACCP_DCM0_CLKMON__DCD_MEASUREMENT_CODE"
|  | 1.2 | Capture 10-bit data - ACCP_DCM1_CLKMON__DCD_MEASUREMENT_CODE |  |  |  |  | MeasC Pin = JTAG_TDO:10 "ACCP_DCM1_CLKMON__DCD_MEASUREMENT_CODE"