## HardIP_ABSMIN
TTR | Test Item | Step | Description | Pattern | Force Condition | Register Assignment | Misc Info | Meas | CP1 Lo Limit (H,L,N) | CP1 Hi Limit (H,L,N) | CP2 Lo Limit (H,L,N) | CP2 Hi Limit (H,L,N) | FT1 Lo Limit (H,L,N) | FT1 Hi Limit (H,L,N) | FT2 Lo Limit (H,L,N) | FT2 Hi Limit (H,L,N) | FT3 Lo Limit (H,L,N) | FT3 Hi Limit (H,L,N) | QA Lo Limit (H,L,N) | QA Hi Limit (H,L,N) | HTOL Lo Limit (H,L,N) | HTOL Hi Limit (H,L,N) | Comment
CPU_CON1A, V1, 2502171554, DigSrc bits: 0
|  | 1.0 | Run the pattern provided | PP_KMDA0_C_FULP_AN_ABSM_VOT_JTG_DSG_ALLFRV_SI_CPU_CON1A |  |  | SubBlock:CPU_CON1A; MeasI_Range:0.2; MainProgramCustomString:BypassAutorange; | [15 empty] | Cycle count: 82198
|  | 1.1 | Measure current - Conn_1a_I |  | VDD_PCPU_ABSMIN:V:VDD_PCPU-0.1; |  |  | MeasI Pin = VDD_PCPU_ABSMIN "Conn_1a_I" | -5mA | -0.1mA | -5mA | -0.1mA | -5mA | -0.1mA | -5mA | -0.1mA | -5mA | -0.1mA | -5mA | -0.1mA | -5mA | -0.1mA
CPU_CON1B, V1, 2502171554, DigSrc bits: 0
|  | 1.0 | Run the pattern provided | PP_KMDA0_C_FULP_AN_ABSM_VOT_JTG_DSG_ALLFRV_SI_CPU_CON1B |  |  | SubBlock:CPU_CON1B; MeasI_Range:0.2; MainProgramCustomString:BypassAutorange; | [15 empty] | Cycle count: 82198
|  | 1.1 | Measure current - Conn_1b_I |  | VDD_PCPU_ABSMIN:V:VDD_PCPU-0.1; |  |  | MeasI Pin = VDD_PCPU_ABSMIN "Conn_1b_I" | -5mA | -0.1mA | -5mA | -0.1mA | -5mA | -0.1mA | -5mA | -0.1mA | -5mA | -0.1mA | -5mA | -0.1mA | -5mA | -0.1mA
CPU_CON2, V1, 2502171554, DigSrc bits: 0
|  | 1.0 | Run the pattern provided | PP_KMDA0_C_FULP_AN_ABSM_VOT_JTG_DSG_ALLFRV_SI_CPU_CON2 |  |  | SubBlock:CPU_CON2; MeasI_Range:0.2; MainProgramCustomString:BypassAutorange; | [15 empty] | Cycle count: 82218
|  | 1.1 | Measure current - Conn_2_I |  | VDD_PCPU_ABSMIN:V:VDD_PCPU-0.1; |  |  | MeasI Pin = VDD_PCPU_ABSMIN "Conn_2_I" | -5mA | -0.1mA | -5mA | -0.1mA | -5mA | -0.1mA | -5mA | -0.1mA | -5mA | -0.1mA | -5mA | -0.1mA | -5mA | -0.1mA
CPU_CON3, V1, 2502171554, DigSrc bits: 0
|  | 1.0 | Run the pattern provided | PP_KMDA0_C_FULP_AN_ABSM_VOT_JTG_DSG_ALLFRV_SI_CPU_CON3 |  |  | SubBlock:CPU_CON3; MeasI_Range:0.2; MainProgramCustomString:BypassAutorange; | [15 empty] | Cycle count: 82218
|  | 1.1 | Measure current - Conn_3_I |  | VDD_PCPU_ABSMIN:V:VDD_PCPU-0.1; |  |  | MeasI Pin = VDD_PCPU_ABSMIN "Conn_3_I" | -5mA | -0.1mA | -5mA | -0.1mA | -5mA | -0.1mA | -5mA | -0.1mA | -5mA | -0.1mA | -5mA | -0.1mA | -5mA | -0.1mA
CPU_CON4, V1, 2502171554, DigSrc bits: 0
|  | 1.0 | Run the pattern provided | PP_KMDA0_C_FULP_AN_ABSM_VOT_JTG_DSG_ALLFRV_SI_CPU_CON4 |  |  | SubBlock:CPU_CON4; MeasI_Range:0.2; MainProgramCustomString:BypassAutorange; | [15 empty] | Cycle count: 82278
|  | 1.1 | Measure current - Conn_4_I |  | VDD_PCPU_ABSMIN:V:VDD_PCPU-0.1; |  |  | MeasI Pin = VDD_PCPU_ABSMIN "Conn_4_I" | -5mA | -0.1mA | -5mA | -0.1mA | -5mA | -0.1mA | -5mA | -0.1mA | -5mA | -0.1mA | -5mA | -0.1mA | -5mA | -0.1mA
CPU_CON5, V1, 2502171554, DigSrc bits: 0
|  | 1.0 | Run the pattern provided | PP_KMDA0_C_FULP_AN_ABSM_VOT_JTG_DSG_ALLFRV_SI_CPU_CON5 |  |  | SubBlock:CPU_CON5; MeasI_Range:0.2; MainProgramCustomString:BypassAutorange; | [15 empty] | Cycle count: 82278
|  | 1.1 | Measure current - Conn_5_I |  | VDD_PCPU_ABSMIN:V:VDD_PCPU-0.1; |  |  | MeasI Pin = VDD_PCPU_ABSMIN "Conn_5_I" | -5mA | -0.1mA | -5mA | -0.1mA | -5mA | -0.1mA | -5mA | -0.1mA | -5mA | -0.1mA | -5mA | -0.1mA | -5mA | -0.1mA
CPU_CON6, V1, 2502171554, DigSrc bits: 0
|  | 1.0 | Run the pattern provided | PP_KMDA0_C_FULP_AN_ABSM_VOT_JTG_DSG_ALLFRV_SI_CPU_CON6 |  |  | SubBlock:CPU_CON6; MeasI_Range:0.2; MainProgramCustomString:BypassAutorange; | [15 empty] | Cycle count: 82278
|  | 1.1 | Measure current - Conn_6_I |  | VDD_PCPU_ABSMIN:V:VDD_PCPU-0.1; |  |  | MeasI Pin = VDD_PCPU_ABSMIN "Conn_6_I" | -5mA | -0.1mA | -5mA | -0.1mA | -5mA | -0.1mA | -5mA | -0.1mA | -5mA | -0.1mA | -5mA | -0.1mA | -5mA | -0.1mA
CPU_CON7, V1, 2502171554, DigSrc bits: 0
|  | 1.0 | Run the pattern provided | PP_KMDA0_C_FULP_AN_ABSM_VOT_JTG_DSG_ALLFRV_SI_CPU_CON7 |  |  | SubBlock:CPU_CON7; MeasI_Range:0.2; MainProgramCustomString:BypassAutorange; | [15 empty] | Cycle count: 82278
|  | 1.1 | Measure current - Conn_7_I |  | VDD_PCPU_ABSMIN:V:VDD_PCPU-0.1; |  |  | MeasI Pin = VDD_PCPU_ABSMIN "Conn_7_I" | -5mA | -0.1mA | -5mA | -0.1mA | -5mA | -0.1mA | -5mA | -0.1mA | -5mA | -0.1mA | -5mA | -0.1mA | -5mA | -0.1mA
CPU_CON8, V1, 2502171554, DigSrc bits: 0
|  | 1.0 | Run the pattern provided | PP_KMDA0_C_FULP_AN_ABSM_VOT_JTG_DSG_ALLFRV_SI_CPU_CON8 |  |  | SubBlock:CPU_CON8; MeasI_Range:0.2; MainProgramCustomString:BypassAutorange; | [15 empty] | Cycle count: 82278
|  | 1.1 | Measure current - Conn_8_I |  | VDD_PCPU_ABSMIN:V:VDD_PCPU-0.1; |  |  | MeasI Pin = VDD_PCPU_ABSMIN "Conn_8_I" | -5mA | -0.1mA | -5mA | -0.1mA | -5mA | -0.1mA | -5mA | -0.1mA | -5mA | -0.1mA | -5mA | -0.1mA | -5mA | -0.1mA
CPU_CON9, V1, 2502171554, DigSrc bits: 0
|  | 1.0 | Run the pattern provided | PP_KMDA0_C_FULP_AN_ABSM_VOT_JTG_DSG_ALLFRV_SI_CPU_CON9 |  |  | SubBlock:CPU_CON9; MeasI_Range:0.2; MainProgramCustomString:BypassAutorange; | [15 empty] | Cycle count: 82278
|  | 1.1 | Measure current - Conn_9_I |  | VDD_PCPU_ABSMIN:V:VDD_PCPU-0.1; |  |  | MeasI Pin = VDD_PCPU_ABSMIN "Conn_9_I" | -5mA | -0.1mA | -5mA | -0.1mA | -5mA | -0.1mA | -5mA | -0.1mA | -5mA | -0.1mA | -5mA | -0.1mA | -5mA | -0.1mA
CPU_CON10, V1, 2502171554, DigSrc bits: 0
|  | 1.0 | Run the pattern provided | PP_KMDA0_C_FULP_AN_ABSM_VOT_JTG_DSG_ALLFRV_SI_CPU_CON10 |  |  | SubBlock:CPU_CON10; MeasI_Range:0.2; MainProgramCustomString:BypassAutorange; | [15 empty] | Cycle count: 82278
|  | 1.1 | Measure current - Conn_10_I |  | VDD_PCPU_ABSMIN:V:VDD_PCPU-0.1; |  |  | MeasI Pin = VDD_PCPU_ABSMIN "Conn_10_I" | -5mA | -0.1mA | -5mA | -0.1mA | -5mA | -0.1mA | -5mA | -0.1mA | -5mA | -0.1mA | -5mA | -0.1mA | -5mA | -0.1mA
CPU_CON11, V1, 2502171554, DigSrc bits: 0
|  | 1.0 | Run the pattern provided | PP_KMDA0_C_FULP_AN_ABSM_VOT_JTG_DSG_ALLFRV_SI_CPU_CON11 |  |  | SubBlock:CPU_CON11; MeasI_Range:0.2; MainProgramCustomString:BypassAutorange; | [15 empty] | Cycle count: 82278
|  | 1.1 | Measure current - Conn_11_I |  | VDD_PCPU_ABSMIN:V:VDD_PCPU-0.1; |  |  | MeasI Pin = VDD_PCPU_ABSMIN "Conn_11_I" | -5mA | -0.1mA | -5mA | -0.1mA | -5mA | -0.1mA | -5mA | -0.1mA | -5mA | -0.1mA | -5mA | -0.1mA | -5mA | -0.1mA
CPU_CON12, V1, 2502171554, DigSrc bits: 0
|  | 1.0 | Run the pattern provided | PP_KMDA0_C_FULP_AN_ABSM_VOT_JTG_DSG_ALLFRV_SI_CPU_CON12 |  |  | SubBlock:CPU_CON12; MeasI_Range:0.2; MainProgramCustomString:BypassAutorange; | [15 empty] | Cycle count: 82258
|  | 1.1 | Measure current - Conn_12_I |  | VDD_PCPU_ABSMIN:V:VDD_PCPU-0.1; |  |  | MeasI Pin = VDD_PCPU_ABSMIN "Conn_12_I" | -5mA | -0.1mA | -5mA | -0.1mA | -5mA | -0.1mA | -5mA | -0.1mA | -5mA | -0.1mA | -5mA | -0.1mA | -5mA | -0.1mA
CPU_CON13, V1, 2502171554, DigSrc bits: 0
|  | 1.0 | Run the pattern provided | PP_KMDA0_C_FULP_AN_ABSM_VOT_JTG_DSG_ALLFRV_SI_CPU_CON13 |  |  | SubBlock:CPU_CON13; MeasI_Range:0.2; MainProgramCustomString:BypassAutorange; | [15 empty] | Cycle count: 82258
|  | 1.1 | Measure current - Conn_13_I |  | VDD_PCPU_ABSMIN:V:VDD_PCPU-0.1; |  |  | MeasI Pin = VDD_PCPU_ABSMIN "Conn_13_I" | -5mA | -0.1mA | -5mA | -0.1mA | -5mA | -0.1mA | -5mA | -0.1mA | -5mA | -0.1mA | -5mA | -0.1mA | -5mA | -0.1mA
CPU_CON14, V1, 2502171554, DigSrc bits: 0
|  | 1.0 | Run the pattern provided | PP_KMDA0_C_FULP_AN_ABSM_VOT_JTG_DSG_ALLFRV_SI_CPU_CON14 |  |  | SubBlock:CPU_CON14; MeasI_Range:0.2; MainProgramCustomString:BypassAutorange; | [15 empty] | Cycle count: 82258
|  | 1.1 | Measure current - Conn_14_I |  | VDD_PCPU_ABSMIN:V:VDD_PCPU-0.1; |  |  | MeasI Pin = VDD_PCPU_ABSMIN "Conn_14_I" | -5mA | -0.1mA | -5mA | -0.1mA | -5mA | -0.1mA | -5mA | -0.1mA | -5mA | -0.1mA | -5mA | -0.1mA | -5mA | -0.1mA
CPU_CON15, V1, 2502171554, DigSrc bits: 0
|  | 1.0 | Run the pattern provided | PP_KMDA0_C_FULP_AN_ABSM_VOT_JTG_DSG_ALLFRV_SI_CPU_CON15 |  |  | SubBlock:CPU_CON15; MeasI_Range:0.2; MainProgramCustomString:BypassAutorange; | [15 empty] | Cycle count: 82258
|  | 1.1 | Measure current - Conn_15_I |  | VDD_PCPU_ABSMIN:V:VDD_PCPU-0.1; |  |  | MeasI Pin = VDD_PCPU_ABSMIN "Conn_15_I" | -5mA | -0.1mA | -5mA | -0.1mA | -5mA | -0.1mA | -5mA | -0.1mA | -5mA | -0.1mA | -5mA | -0.1mA | -5mA | -0.1mA