## EFUSE_Arrays_Size
FunctionInformation
FunctionName
EFuseCom
SheetInformation
SheetName | SearchSheetName
EFUSE_Arrays_Size | EFUSE_Arrays_Size
Alignment | Vertical
TableCount | 1
DataStartKey | NonBlank
StopKey | BlankRow
Column
ColumnName | Index | NeedCheck | SearchColumnName1 | SearchColumnName2 | SearchColumnName3 | SearchColumnName4
Fuse Array | 1 | V | Fuse Array
# of bits | 1 | V | # of bits
# of fuse Array | 1 | V | # of fuse Array
Supply | 1 | V | Supply

## EFUSE_Binning_Voltage_Base
FunctionInformation
FunctionName
EFuseCom
SheetInformation
SheetName | SearchSheetName1 | SearchSheetName2 | SearchSheetName3 | SearchSheetName4 | SearchSheetName5 | SearchSheetName6
EFUSE_Binning_Voltage_Base | EFUSE_Binning_Voltage
Alignment | Vertical
TableCount | 1
DataStartKey | Base Voltage
StopKey | BlankRow
Column
ColumnName | Index | NeedCheck | SearchColumnName1 | SearchColumnName2 | SearchColumnName3 | SearchColumnName4
Bit | 2 | V | *
Voltage (mV) | 2 | V | Voltage*
Base Fuse Value | 2 | V | Base Fuse Value

## EFUSE_Binning_Voltage_VDD
FunctionInformation
FunctionName
EFuseCom
SheetInformation
SheetName | SearchSheetName1 | SearchSheetName2 | SearchSheetName3 | SearchSheetName4 | SearchSheetName5 | SearchSheetName6
EFUSE_Binning_Voltage_VDD | EFUSE_Binning_Voltage
Alignment | Vertical
TableCount | *
DataStartKey | VDD*Binning
StopKey | BlankRow
Column
ColumnName | Index | NeedCheck | SearchColumnName1 | SearchColumnName2 | SearchColumnName3 | SearchColumnName4
VDD | 2 | V | *M*
VDD Bin | 3 | V | VDD*
Fuse Value | 3 | V | Fuse Value

## EFUSE_Config_IDS_Fuse
FunctionInformation
FunctionName
EFuseCom
SheetInformation
SheetName | SearchSheetName1 | SearchSheetName2 | SearchSheetName3 | SearchSheetName4 | SearchSheetName5 | SearchSheetName6
EFUSE_CONFIG_IDS | EFUSE_Config_IDS*
Alignment | Vertical
TableCount | 1
DataStartKey | NonBlank
StopKey | BlankRow
Column
ColumnName | Index | NeedCheck | SearchColumnName1 | SearchColumnName2 | SearchColumnName3 | SearchColumnName4
Power Rail | 1 | V | Power Rail
Fuse bits | 1 | V | *fuse bits
Low Limit | 1 | V | Low Limit*
High Limit | 1 | V | High Limit*
Step Size | 1 | V | Step Size*

## EFUSE_PatInfo
FunctionInformation
FunctionName
EFuseCom
SheetInformation
SheetName | SearchSheetName1 | SearchSheetName2 | SearchSheetName3 | SearchSheetName4 | SearchSheetName5 | SearchSheetName6
EFUSE_PatInfo | EFUSE_PatInfo
Alignment | Vertical
TableCount | 1
DataStartKey | NonBlank
StopKey | BlankRow
Column
ColumnName | Index | NeedCheck | SearchColumnName1 | SearchColumnName2 | SearchColumnName3 | SearchColumnName4
Item | 1 | V | Item
Pattern Name | 1 | V | Pattern Name | SCGH Item Name

## EFUSE_ECID_Main
FunctionInformation
FunctionName
EFuse
SheetInformation
SheetName | SearchSheetName
EFUSE_ECID_Main | EFUSE_ECID_Main
Alignment | Vertical
TableCount | 1
DataStartKey | NonBlank
StopKey | BlankRow
Column
ColumnName | Index | NeedCheck | SearchColumnName1 | SearchColumnName2 | SearchColumnName3 | SearchColumnName4
ECID eFuse Bit Def | 2 | V | ECID eFuse Bit Def
Start Bit | 2 | V | Start Bit | LSB
End Bit | 2 | V | End Bit | MSB
Bit Width | 2 | V | Bit Width
Description | 2 | V | Description

## EFUSE_Config_Main
FunctionInformation
FunctionName
EFuse
SheetInformation
SheetName | SearchSheetName
EFUSE_Config_Main | EFUSE_Config_Main*
Alignment | Vertical
TableCount | 1
DataStartKey | NonBlank
StopKey | BlankRow
Column
ColumnName | Index | NeedCheck | SearchColumnName1 | SearchColumnName2 | SearchColumnName3 | SearchColumnName4
Fuse | 2 | V | Fuse
Description | 2 | V | Description
A00 | 1 |  | *
A01 | 1 |  | *
A02 | 1 |  | *
A03 | 1 |  | *
A04 | 1 |  | *
A05 | 1 |  | *
A06 | 1 |  | *
A07 | 1 |  | *
A09 | 1 |  | *
A12 | 1 |  | *
Fuse Blown Location | 2 | V | Fuse Blown Location

## EFUSE_Config_Main_FirstBit
FunctionInformation
FunctionName
EFuse
SheetInformation
SheetName | SearchSheetName
EFUSE_Config_Main_FirstBit | EFUSE_Config_Main*
Alignment | Vertical
TableCount | 1
DataStartKey | NonBlank
StopKey | BlankRow
Column
ColumnName | Index | NeedCheck | SearchColumnName1 | SearchColumnName2 | SearchColumnName3 | SearchColumnName4
Fuse | 2 | V | Fuse
Description | 2 | V | Description
X | 1 |  | **
Analog Fuse Requirement | 1 | V | Analog Fuse Requirement

## EFUSE_UDR_Main
FunctionInformation
FunctionName
EFuse
SheetInformation
SheetName | SearchSheetName
EFUSE_UDR_Main | EFUSE_UDR_Main
Alignment | Vertical
TableCount | 1
DataStartKey | NonBlank
StopKey | BlankRow
Column
ColumnName | Index | NeedCheck | SearchColumnName1 | SearchColumnName2 | SearchColumnName3 | SearchColumnName4
Field | 1 | V | Field
Width | 1 | V | Width
UDR bits | 1 | V | UDR bits*[MSB:LSB]
Comment | 1 | V | Comment
1st Silicon | 1 |  | 1st Silicon
Fuse Blown Location | 1 | V | Fuse Blown Location

## EFUSE_Sensor_Main
FunctionInformation
FunctionName
EFuse
SheetInformation
SheetName | SearchSheetName1 | SearchSheetName2 | SearchSheetName3 | SearchSheetName4 | SearchSheetName5 | SearchSheetName6
EFUSE_Sensor_Main | EFUSE_Sensor_Main | EFUSE_MON_Main
Alignment | Vertical
TableCount | 1
DataStartKey | NonBlank
StopKey | BlankRow
Column
ColumnName | Index | NeedCheck | SearchColumnName1 | SearchColumnName2 | SearchColumnName3 | SearchColumnName4
Fuse Field | 1 | V | Fuse Field
Bits | 1 | V | Bits
Initial Samples | 1 | V | Initial Samples
Early Samples | 1 | V | Early Samples
Production Parts | 1 | V | Production Parts

## EFUSE_UID_Main
FunctionInformation
FunctionName
EFuse
SheetInformation
SheetName | SearchSheetName1 | SearchSheetName2 | SearchSheetName3 | SearchSheetName4 | SearchSheetName5 | SearchSheetName6
EFUSE_UID_Main | EFUSE_UID_Main
Alignment | Vertical
TableCount | 1
DataStartKey | NonBlank
StopKey | BlankRow
Column
ColumnName | Index | NeedCheck | SearchColumnName1 | SearchColumnName2 | SearchColumnName3 | SearchColumnName4
UID eFuse Bit Def | 2 | V | UID eFuse Bit Def
LSB Bit | 2 | V | LSB Bit
MSB Bit | 2 | V | MSB Bit
Bit Width | 2 | V | Bit Width
programming stage | 2 | V | programming stage
Description | 2 | V | Description

## EFUSE_Config_Fuse_Revision
FunctionInformation
FunctionName
EFuse
SheetInformation
SheetName | SearchSheetName1 | SearchSheetName2 | SearchSheetName3 | SearchSheetName4 | SearchSheetName5 | SearchSheetName6
EFUSE_Fuse_Revision | EFUSE_*_Revision
Alignment | Vertical
TableCount | 1
DataStartKey | Fuse Revision
StopKey | BlankRow
Column
ColumnName | Index | NeedCheck | SearchColumnName1 | SearchColumnName2 | SearchColumnName3 | SearchColumnName4
Fuse Revision | 1 | V | Fuse Revision
Bit1 | 1 |  | *
Bit2 | 1 |  | *
Bit3 | 1 |  | *
Bit4 | 1 |  | *
Bit5 | 1 |  | *
Bit6 | 1 |  | *
Bit7 | 1 |  | *
Bit8 | 1 |  | *
Bit9 | 1 |  | *
Bit10 | 1 |  | *
Bit11 | 1 |  | *
Bit12 | 1 |  | *
Bit13 | 1 |  | *
Bit14 | 1 |  | *
Bit15 | 1 |  | *
Bit16 | 1 |  | *
Bit17 | 1 |  | *
Bit18 | 1 |  | *
Bit19 | 1 |  | *
Bit20 | 1 |  | *

## EFUSE_FUSE_REVISION
FunctionInformation
FunctionName
EFuse
SheetInformation
SheetName | SearchSheetName1 | SearchSheetName2 | SearchSheetName3 | SearchSheetName4 | SearchSheetName5 | SearchSheetName6
EFUSE_FUSE_REVISION | EFUSE_*SRAM*Revision | EFUSE_*Fuse_Revision
Alignment | Vertical
TableCount | 1
DataStartKey | Fuse Revision
StopKey | BlankRow
Column
ColumnName | Index | NeedCheck | SearchColumnName1 | SearchColumnName2 | SearchColumnName3 | SearchColumnName4
Fuse Revision | 1 | V | Fuse Revision
revision values | 1 | V | **

## EFUSE_DEVICE_REVISION
FunctionInformation
FunctionName
EFuse
SheetInformation
SheetName | SearchSheetName1 | SearchSheetName2 | SearchSheetName3 | SearchSheetName4 | SearchSheetName5 | SearchSheetName6
EFUSE_DEVICE_REVISION | EFUSE_*Device_Revision
Alignment | Vertical
TableCount | 1
DataStartKey | NonBlank
StopKey | End
Column
ColumnName | Index | NeedCheck | SearchColumnName1 | SearchColumnName2 | SearchColumnName3 | SearchColumnName4
Device Revision | 1 | V | Device Revision
major values | 1 | V | *major values*
minor values | 1 | V | *minor values*

## EFUSE_CYCLE
FunctionInformation
FunctionName
EFuse
SheetInformation
SheetName | SearchSheetName
EFUSE_CYCLE | EFUSE_UDR_USI_MAP | EFUSE_UDR_USO_MAP
Alignment | Vertical
TableCount | 1
DataStartKey | CYCLE
StopKey | BlankRow
Column
ColumnName | Index | NeedCheck | SearchColumnName1 | SearchColumnName2 | SearchColumnName3 | SearchColumnName4
CYCLE | 1 | V | CYCLE
BIT INDEX | 1 | V | *BIT INDEX

## EFUSE_ECID_Main (2)
FunctionInformation
FunctionName
EFuse2
SheetInformation
SheetName | SearchSheetName
EFUSE_ECID_Main | EFUSE_ECID_Main
Alignment | Vertical
TableCount | 1
DataStartKey | NonBlank
StopKey | BlankRow
Column
ColumnName | Index | NeedCheck | SearchColumnName1 | SearchColumnName2 | SearchColumnName3 | SearchColumnName4
ECID eFuse Bit Def | 2 | V | ECID eFuse Bit Def
Start Bit | 2 | V | LSB Bit
End Bit | 2 | V | MSB Bit
Bit Width | 2 | V | Bit Width
Description | 2 | V | Description
Fuse Blow Location | 2 | V | Fuse Blow Location
X | 2 | V | **

## EFUSE_Config_Main (2)
FunctionInformation
FunctionName
EFuse2
SheetInformation
SheetName | SearchSheetName
EFUSE_Config_Main | EFUSE_Config_Main*
Alignment | Vertical
TableCount | 1
DataStartKey | NonBlank
StopKey | BlankRow
Column
ColumnName | Index | NeedCheck | SearchColumnName1 | SearchColumnName2 | SearchColumnName3 | SearchColumnName4
Fuse | 2 | V | Fuse
Description | 2 | V | Description
A | 2 |  | **
Analog Fuse Requirement 1st Silicon | 2 | V | *1st Silicon* | value_to_fuse
Fuse Blow Location | 2 | V | *Fuse Blow*

## EFUSE_Config_Main_FirstBit (2)
FunctionInformation
FunctionName
EFuse2
SheetInformation
SheetName | SearchSheetName
EFUSE_Config_Main_FirstBit | EFUSE_Config_Main*
Alignment | Vertical
TableCount | 1
DataStartKey | NonBlank
StopKey | BlankRow
Column
ColumnName | Index | NeedCheck | SearchColumnName1 | SearchColumnName2 | SearchColumnName3 | SearchColumnName4
Fuse | 2 | V | Fuse
Description | 2 | V | Description
X | 2 |  | **
Analog Fuse Requirement 1st Silicon | 2 | V | *1st Silicon* | value_to_fuse
Fuse Blow Location | 2 | V | *Fuse Blow*

## EFUSE_UDR_Main (2)
FunctionInformation
FunctionName
EFuse2
SheetInformation
SheetName | SearchSheetName | SearchSheetName2 | SearchSheetName3 | SearchSheetName4 | SearchSheetName5 | SearchSheetName6
EFUSE_UDR_Main | EFUSE_UDR_Main | EFUSE_UDR_Main_? | EFUSE_UDR_?_Main
Alignment | Vertical | Vertical
TableCount | 1 | 1
DataStartKey | NonBlank | NonBlank
StopKey | BlankRow | BlankRow
Column
ColumnName | Index | NeedCheck | SearchColumnName1 | SearchColumnName2 | SearchColumnName3 | SearchColumnName4
Field | 2 | V | Field
Width | 2 | V | Width
UDR bits | 2 | V | UDR bits*
USI cycle number | 2 | V | USI cycle number*
USO cycle number | 2 | V | USO cycle number*
Comment | 2 | V | Comment
1st Silicon | 2 | V | 1st Silicon
Fuse Blow Location | 2 | V | Fuse Blow Location

## EFUSE_Sensor_Main (2)
FunctionInformation
FunctionName
EFuse2
SheetInformation
SheetName | SearchSheetName1 | SearchSheetName2 | SearchSheetName3 | SearchSheetName4 | SearchSheetName5 | SearchSheetName6
EFUSE_Sensor_Main | EFUSE_SEN_Main | EFUSE_MON_Main
Alignment | Vertical
TableCount | 1
DataStartKey | NonBlank
StopKey | BlankRow
Column
ColumnName | Index | NeedCheck | SearchColumnName1 | SearchColumnName2 | SearchColumnName3 | SearchColumnName4
Fuse Field | 2 | V | Fuse Field
Bits | 2 | V | Bits
1st Silicon | 2 | V | 1st Silicon
Production Parts | 2 | V | Production Parts
Fuse Blow Location | 2 | V | Fuse Blow Location

## EFUSE_UID_Main (2)
FunctionInformation
FunctionName
EFuse2
SheetInformation
SheetName | SearchSheetName1 | SearchSheetName2 | SearchSheetName3 | SearchSheetName4 | SearchSheetName5 | SearchSheetName6
EFUSE_UID_Main | EFUSE_UID_Main
Alignment | Vertical
TableCount | 1
DataStartKey | NonBlank
StopKey | BlankRow
Column
ColumnName | Index | NeedCheck | SearchColumnName1 | SearchColumnName2 | SearchColumnName3 | SearchColumnName4
UID eFuse Bit Def | 2 | V | UID eFuse Bit Def
LSB Bit | 2 | V | LSB Bit
MSB Bit | 2 | V | MSB Bit
Bit Width | 2 | V | Bit Width
Description | 2 | V | Description
Fuse Blow Location | 2 | V | Fuse Blow Location

## EFUSE_FUSE_REVISION(2)
FunctionInformation
FunctionName
EFuse2
SheetInformation
SheetName | SearchSheetName1 | SearchSheetName2 | SearchSheetName3 | SearchSheetName4 | SearchSheetName5 | SearchSheetName6
EFUSE_FUSE_REVISION | EFUSE_*_FUSE_REVISION* | EFUSE_CONFIG_SRAM_CPU | EFUSE_CONFIG_SRAM_GPU | EFUSE_CONFIG_SRAM_VDD
Alignment | Vertical
TableCount | 1
DataStartKey | NonBlank
StopKey | End
Column
ColumnName | Index | NeedCheck | SearchColumnName1 | SearchColumnName2 | SearchColumnName3 | SearchColumnName4
Fuse Revision | 1 | V | *Revision
revision values | 1 | V | *values*

## EFUSE_DEVICE_REVISION(2)
FunctionInformation
FunctionName
EFuse2
SheetInformation
SheetName | SearchSheetName1 | SearchSheetName2 | SearchSheetName3 | SearchSheetName4 | SearchSheetName5 | SearchSheetName6
EFUSE_DEVICE_REVISION | EFUSE_*_DEVICE_REVISION
Alignment | Vertical
TableCount | 1
DataStartKey | NonBlank
StopKey | End
Column
ColumnName | Index | NeedCheck | SearchColumnName1 | SearchColumnName2 | SearchColumnName3 | SearchColumnName4
Device Revision | 1 | V | Device Revision
major values | 1 | V | *major values*
minor values | 1 | V | *minor values*
Device values | 1 | V | *values*

## Sample
FunctionInformation
FunctionName
Efuse
SheetInformation
SheetName | SearchSheetName1 | SearchSheetName2 | SearchSheetName3 | SearchSheetName4 | SearchSheetName5 | SearchSheetName6 | SearchSheetName7 | SearchSheetName8
EFUSE_ECID_Main | EFUSE_ECID_Main*
Alignment | Vertical | Horizontal
TableCount | 1 | *
DataStartKey | NonBlank
Column
ColumnName | NeedCheck | SearchColumnName1 | SearchColumnName2 | SearchColumnName3 | SearchColumnName4 | SearchColumnName5 | SearchColumnName6 | SearchColumnName7
TableHeader | X | *
Column
ColumnName | Index | NeedCheck | SearchColumnName1 | SearchColumnName2 | SearchColumnName3 | SearchColumnName4 | SearchColumnName5 | SearchColumnName6 | SearchColumnName7
ECID eFuse Bit Def | 1 | V | ECID eFuse Bit Def
Start Bit | 1 | V | Start Bit | LSB
End Bit | 1 | V | End Bit | MSB
Bit Width | 1 | V | Bit Width
Description | 1 | V | Description