## EFUSE_ECID_Bit_Allocation_2Bit
LSB MSB
[33 empty] | Char | Decimal | Binary(6 bits)
[33 empty] | 0 | 0 | 000000
[33 empty] | 1 | 1 | 000001
[33 empty] | 2 | 2 | 000010
[33 empty] | 3 | 3 | 000011
[7 empty] | ECID Encoding 2-Bit (Double-Bit) & Program Direction in T/P | [25 empty] | 4 | 4 | 000100
[33 empty] | 5 | 5 | 000101
[9 empty] | N98G17.02 with coordinates (X,Y)=(5,6) are serially | [23 empty] | 6 | 6 | 000110
[9 empty] | blown into Efuse from the direction of bit0 toward | [23 empty] | 7 | 7 | 000111
[9 empty] | bit15. Totally, there are 53 bits. | [23 empty] | 8 | 8 | 001000
[33 empty] | 9 | 9 | 001001
[9 empty] | This is a right-to-left (double-bit) structure. So, we | [23 empty] | A | 10 | 001010
[9 empty] | blow the same 53-bit data on both right and left. | [23 empty] | C | 12 | 001100
[33 empty] | D | 13 | 001101
[33 empty] | E | 14 | 001110
[33 empty] | F | 15 | 001111
[33 empty] | G | 16 | 010000
[33 empty] | H | 17 | 010001
[33 empty] | I | 18 | 010010
[33 empty] | J | 19 | 010011
[33 empty] | K | 20 | 010100
[33 empty] | L | 21 | 010101
[33 empty] | M | 22 | 010110
[33 empty] | N | 23 | 010111
[12 empty] | Right-to-Left structure (Double Bit) | [20 empty] | O | 24 | 011000
[33 empty] | P | 25 | 011001
[33 empty] | Q | 26 | 011010
| LSB |  |  |  | ECID data duplicate | [10 empty] | MSB | LSB | [5 empty] | ECID data | [8 empty] | MSB | R | 27 | 011011
| 31 | 30 | 29 | 28 | 27 | 26 | 25 | 24 | 23 | 22 | 21 | 20 | 19 | 18 | 17 | 16 | 15 | 14 | 13 | 12 | 11 | 10 | 9 | 8 | 7 | 6 | 5 | 4 | 3 | 2 | 1 | 0 | S | 28 | 011100
0 | 0 | 1 | 0 | 0 | 1 | 0 | 0 | 1 | 0 | 0 | 1 | 1 | 1 | 0 | 1 | 0 | 0 | 1 | 0 | 0 | 1 | 0 | 0 | 1 | 0 | 0 | 1 | 1 | 1 | 0 | 1 | 0 | T | 29 | 011101
1 | 0 | 0 | 1 | 0 | 0 | 0 | 0 | 0 | 0 | 0 | 0 | 0 | 1 | 0 | 0 | 0 | 0 | 0 | 1 | 0 | 0 | 0 | 0 | 0 | 0 | 0 | 0 | 0 | 1 | 0 | 0 | 0 | U | 30 | 011110
2 | 0 | 1 | 0 | 1 | 0 | 0 | 0 | 0 | 1 | 0 | 0 | 0 | 1 | 1 | 1 | 0 | 0 | 1 | 0 | 1 | 0 | 0 | 0 | 0 | 1 | 0 | 0 | 0 | 1 | 1 | 1 | 0 | V | 31 | 011111
3 | [11 empty] | 0 | 1 | 1 | 0 | 0 | [11 empty] | 0 | 1 | 1 | 0 | 0 | W | 32 | 100000
[33 empty] | X | 33 | 100001
|  |  | N98G17 #2, (x,y)=(5,6) | [17 empty] | N98G17 #2, (x,y)=(5,6) | [11 empty] | Y | 34 | 100010
[33 empty] | Z | 35 | 100011