## Revision
Silicon | Program | Revision | Date | Author | Change Description
A0 | V01A | 1 | 2025-04-22 | Toby | Copied from Komodo V04A.
A0 | V01A | 1 | 2025-04-22 | Toby | File cleanup for Borneo A0 V01A. Content is still from Komodo.
A0 | V01A | 3 | 2025-04-29 | Yuhsuan | STR version
A0 | V01A | 4 | 2025-04-29 | Yuhsuan | Remove MG00E/MG00F
A0 | V01A | 5 | 2025-05-07 | Yuhsuan | Change MP00G to MP00K for HBV
A0 | V01A | 6 | 2025-05-12 | Yuhsuan | Update BMS to use INIT naming: DOMAIN, SBIST, etc. Updated insertions as well
A0 | V01A | 7 | 2025-05-12 | Toby | Added FT3. Removed non-PROD insertions. Now have only CP1, CP2, FT1, FT2, and FT3.
A0 | V01A | 8 | 2025-05-12 | Toby | BV: Removed "Set_E1_Voltage F_GFX0_X_GFXALL" since Borneo doesn't have no-GFX harvest option. HBV/PBC: Split DOMAIN to 2 rows.
A0 | V01A | 9 | 2025-05-14 | Toby | BV: removed "TRUE" from these modes since they don't exist: MDS059 SOC SBST and MDS039 SOC SBST. TODO: check with PE.
A0 | V01A | 10 | 2025-05-15 | Toby | Removed from BMS since these modes don't exist: MDS059 SOC SBST and MDS039 SOC SBST.
A0 | V01A | 11 | 2025-05-15 | Yuhsuan | [1] SSBBIST for HBV/PBC only [2] Change PCPU high mode mbist to MP00J and remove 1P [3] Take out MRCL for SOC BIST / TD
A0 | V01A | 12 | 2025-05-19 | Toby | Change to Exclusive checkout.
A0 | V01A | 13 | 2025-05-31 | Toby | PBC: Added MFX001 SOC TD and MRX001 SOC TD.
A0 | V01A | 14 | 2025-06-01 | Toby | PBC: add suffix "PBC": MF001_SOC_TD_PBC, MFX001 SOC TD PBC, MR001_SOC_TD_PBC, MRX001 SOC TD PBC.
A0 | V01A | 15 | 2025-06-01 | Toby | PBC: cleared "MFX001 SOC TD PBC" and "MRX001 SOC TD PBC".
A0 | V01A | 16 | 2025-06-03 | Yuhsuan | Move MA ahead of MI to be aligned with bin cut
A0 | V01A | 17 | 2025-06-05 | Yuhsuan | Remove duplicated MS004 TD, and add missing MG001/MP001 TD on CP2
A0 | V01A | 18 | 2025-06-06 | Yuhsuan | Move MP00J LATRNAMX to HBV due to BV failure at CP2
A0 | V01A | 19 | 2025-06-07 | Yuhsuan | Move MP00H LATR to HBV due to BV failure at CP2. Remove MP00H LATR and MP00J LATRNAMX from FT2 as well
A0 | V01A | 20 | 2025-06-09 | Yuhsuan | Include the perf modes of SOC TD for HBV
A0 | V01A | 21 | 2025-06-09 | Toby | HBV/PBC: combine some rows for TTR.
A0 | V01A | 22 | 2025-06-09 | Toby | BV: Copy CP1 to FT1 for evaluation only. To be removed before V01A FT1 release.
A0 | V01A | 23 | 2025-06-10 | Toby | BV: Clarify SubFlow names for MPX00J CPU BIST 59NSP1345 and MPX00J CPU BIST LATRNAMX.
A0 | V01A | 24 | 2025-06-11 | Toby | BV: MIX004 SOC BIST: Changed typo from TD to BIST. HBV: Added MS001_Domain_HBV and MS004_Domain_HBV.
A0 | V01A | 25 | 2025-06-11 | Toby | HBV: REMOVED MS001_Domain_HBV and MS004_Domain_HBV. It was duplicate. PBC: Set MSE011_MSP011 CPU TD DOMAIN PBC to true.
A0 | V01A | 26 | 2025-06-11 | Toby | HBV: add MRX001 SOC TD HBV.
A0 | V01A | 27 | 2025-06-12 | Toby | HBV: Correct CFND to "MSX004 GPU TD HBV". PBC: Add MR001_SOC_TD_PBC / MRX001 SOC TD PBC at CP2/FT1.
A0 | V02A | 1 | 2025-06-22 | Toby | Copied from V01A #27
A0 | V02A | 2 | 2025-06-22 | Toby | Update Revision sheet for V02A.
A0 | V03A | 1 | 2025-07-02 | Toby | Copied from V02A #2.
A0 | V03A | 2 | 2025-07-03 | Toby | BV/HBV: Temporarily removed HIP to support Autogen.
A0 | V03A | 3 | 2025-07-08 | Toby | PBC: MP00H_SFT_PBC: Split out for ANE to dedicated condition.
A0 | V03A | 4 | 2025-07-09 | Yuhsuan | [1] Add MD00A in BV [2] Split out MPX001 BIST SFT PBC
A0 | V03A | 5 | 2025-07-13 | Toby | BV/HBV: HIP back to TRUE for V03A.
A0 | V03A | 6 | 2025-07-13 | Toby | BV: addes MG00E and MG00F.
A0 | V03A | 7 | 2025-07-14 | Yash | Updated BMS for PBC for AMP ILB.ELB
A0 | V03A | 8 | 2025-07-22 | Yuhsuan | Remove bin check on CP2
A0 | V03A | 9 | 2025-08-12 | Yuhsuan | Move CPU CEXTEST from BV to PBC
A0 | V03A | 10 | 2025-08-26 | Yuhsuan | Remove CEXTEST from HBV
A0 | V04A | 1 | 2025-08-31 | Toby | Copied from V03A #10.
A0 | V04A | 2 | 2025-09-18 | Toby | BV: Added Flow_nWire_Default_Enable/Disable and Relay_On/Off_HARDIP for 100% Autogen. Updated colors.
A0 | V04A | 3 | 2025-09-29 | Toby | PBC: set FT to true for: MS001_CXT_PBC and MS004_CXT_PBC.

## preflow
Type | Performance Mode | SubFlow | Enable | CP1 | CP2 | FT1 | FT2 | FT3 | comment | Color | Index
PRE
Note on A1: [Threaded comment] Your version of Excel allows you to read this threaded comment; however, any edits to it will get removed if the file is opened in a newer version of Excel. Learn more: https://go.microsoft.com/fwlink/?linkid=870924 Comment: Type must match: BV, HBV, or PBV.
Note on B1: [Threaded comment] Your version of Excel allows you to read this threaded comment; however, any edits to it will get removed if the file is opened in a newer version of Excel. Learn more: https://go.microsoft.com/fwlink/?linkid=870924 Comment: Must match one of: 1) Bincut Performance Mode 2) PBC Performance Mode
Note on C1: [Threaded comment] Your version of Excel allows you to read this threaded comment; however, any edits to it will get removed if the file is opened in a newer version of Excel. Learn more: https://go.microsoft.com/fwlink/?linkid=870924 Comment: Must match TestPlan / Instance_sheet / Sub Flow. Blank cells mean no content to run.
Note on E1: [Threaded comment] Your version of Excel allows you to read this threaded comment; however, any edits to it will get removed if the file is opened in a newer version of Excel. Learn more: https://go.microsoft.com/fwlink/?linkid=870924 Comment: For each insertion, include a column. “TRUE” means to run this row at this insertion. Blank means not tested. Use “Interpolate” if performance mode is interpolated.
Note on L1: [Threaded comment] Your version of Excel allows you to read this threaded comment; however, any edits to it will get removed if the file is opened in a newer version of Excel. Learn more: https://go.microsoft.com/fwlink/?linkid=870924 Comment: This is a number used for sorting and organizing rows. It is NOT used to control flow sequence.

## BV
Type | Performance Mode | SubFlow | Enable | CP1 | CP2 | FT1 | FT2 | FT3 | comment | Color | Index
BV | MS001 | MSX001 SOC TD |  | TRUE |  | TRUE | TRUE |  | Low Mode - UNC TD Low/High Modes only | yellow | 1
BV | MS001 | MSX001 SOC BIST |  | TRUE |  | TRUE | TRUE |  | Low Mode | yellow | 2
BV | MS001_GPU | MSX001 GPU TD |  | TRUE |  | TRUE | TRUE |  | Low Mode | yellow | 3
BV | MS001_GPU | MSX001 GPU BIST |  | TRUE |  | TRUE | TRUE |  | Low Mode | yellow | 4
BV | MS001_CPU | MSX001 CPU TD DOMAIN | [6 empty] | Low Mode | yellow | 5
BV | MS004 | MSX004 SOC TD |  | TRUE |  | TRUE | TRUE |  | High Mode - UNC TD Low/High Modes only | none | 6
BV | MS004 | MSX004 SOC BIST |  | TRUE |  | TRUE | TRUE |  | High Mode | none | 7
BV | MS004_GPU | MSX004 GPU TD |  | TRUE |  | TRUE | TRUE |  | High Mode | none | 8
BV | MS004_GPU | MSX004 GPU BIST |  | TRUE |  | TRUE | TRUE |  | High Mode | none | 9
BV | MS004_CPU | MSX004 CPU TD DOMAIN | [6 empty] | High Mode | none | 10
BV | MS002 | MSX002 SOC TD |  | TRUE |  | TRUE |  |  | Mid Mode | blue | 11
BV | MS002_GPU | MSX002 GPU TD |  | TRUE |  | TRUE |  |  | Mid Mode | blue | 12
BV | MS002 | MSX002 SOC BIST |  | TRUE |  | TRUE |  |  | Mid Mode | blue | 13
BV | MS002_CPU | MSX002 CPU TD DOMAIN | [6 empty] | Mid Mode | blue | 14
BV | MS003 | MSX003 SOC TD |  | TRUE |  | TRUE |  |  | Mid Mode | yellow | 15
BV | MS003_GPU | MSX003 GPU TD |  | TRUE |  | TRUE |  |  | Mid Mode | yellow | 16
BV | MS003 | MSX003 SOC BIST |  | TRUE |  | TRUE |  |  | Mid Mode | yellow | 17
BV | MS003_CPU | MSX003 CPU TD DOMAIN | [6 empty] | Mid Mode | yellow | 18
BV | MD001 | MDX001 SOC TD |  | TRUE |  | TRUE | TRUE |  | Low Mode | none | 19
BV | MD001 | MDX001 SOC BIST |  | TRUE |  | TRUE | TRUE |  | Low Mode | none | 20
BV | MD001 | Flow_nWire_Default_Disable |  | TRUE |  | TRUE | TRUE |  | 9/18: Added for 100% Autogen | none | 21
BV | MD001 | Relay_On_HARDIP |  | TRUE |  | TRUE | TRUE |  | 9/18: Added for 100% Autogen | none | 22
BV | MD001 | MDX001 HIP |  | TRUE |  | TRUE | TRUE |  | 7/13: HIP back for V03A. | none | 23
BV | MD001 | Relay_Off_HARDIP |  | TRUE |  | TRUE | TRUE |  | 9/18: Added for 100% Autogen | none | 24
BV | MD001 | Flow_nWire_Default_Enable |  | TRUE |  | TRUE | TRUE |  | 9/18: Added for 100% Autogen | none | 25
BV | MD00A | MDX00A SOC TD |  | TRUE |  | TRUE | TRUE |  | High Mode | yellow | 26
BV | MD00A | MDX00A SOC BIST |  | TRUE |  | TRUE | TRUE |  | High Mode | yellow | 27
BV | MD00A | Flow_nWire_Default_Disable |  | TRUE |  | TRUE | TRUE |  | 9/18: Added for 100% Autogen | yellow | 28
BV | MD00A | Relay_On_HARDIP |  | TRUE |  | TRUE | TRUE |  | 9/18: Added for 100% Autogen | yellow | 29
BV | MD00A | MDX00A HIP |  | TRUE |  | TRUE | TRUE |  | 7/13: HIP back for V03A. | yellow | 30
BV | MD00A | Relay_Off_HARDIP |  | TRUE |  | TRUE | TRUE |  | 9/18: Added for 100% Autogen | yellow | 31
BV | MD00A | Flow_nWire_Default_Enable |  | TRUE |  | TRUE | TRUE |  | 9/18: Added for 100% Autogen | yellow | 32
BV | MD002 | MDX002 SOC TD |  | TRUE |  | TRUE |  |  | Mid Mode | blue | 33
BV | MD002 | MDX002 SOC BIST |  | TRUE |  | TRUE |  |  | Mid Mode | blue | 34
BV | MD002 | Flow_nWire_Default_Disable |  | TRUE |  | TRUE | TRUE |  | 9/18: Added for 100% Autogen | blue | 35
BV | MD002 | Relay_On_HARDIP |  | TRUE |  | TRUE | TRUE |  | 9/18: Added for 100% Autogen | blue | 36
BV | MD002 | MDX002 HIP |  | TRUE |  | TRUE |  |  | 7/13: HIP back for V03A. | blue | 37
BV | MD002 | Relay_Off_HARDIP |  | TRUE |  | TRUE | TRUE |  | 9/18: Added for 100% Autogen | blue | 38
BV | MD002 | Flow_nWire_Default_Enable |  | TRUE |  | TRUE | TRUE |  | 9/18: Added for 100% Autogen | blue | 39
BV | MD003 | MDX003 SOC TD |  | TRUE |  | TRUE |  |  | Mid Mode | yellow | 40
BV | MD003 | MDX003 SOC BIST |  | TRUE |  | TRUE |  |  | Mid Mode | yellow | 41
BV | MD003 | Flow_nWire_Default_Disable |  | TRUE |  | TRUE | TRUE |  | 9/18: Added for 100% Autogen | yellow | 42
BV | MD003 | Relay_On_HARDIP |  | TRUE |  | TRUE | TRUE |  | 9/18: Added for 100% Autogen | yellow | 43
BV | MD003 | MDX003 HIP |  | TRUE |  | TRUE |  |  | 7/13: HIP back for V03A. | yellow | 44
BV | MD003 | Relay_Off_HARDIP |  | TRUE |  | TRUE | TRUE |  | 9/18: Added for 100% Autogen | yellow | 45
BV | MD003 | Flow_nWire_Default_Enable |  | TRUE |  | TRUE | TRUE |  | 9/18: Added for 100% Autogen | yellow | 46
BV | MD004 | MDX004 SOC TD |  | TRUE |  | TRUE |  |  | Mid Mode | none | 47
BV | MD004 | MDX004 SOC BIST |  | TRUE |  | TRUE |  |  | Mid Mode | none | 48
BV | MD004 | Flow_nWire_Default_Disable |  | TRUE |  | TRUE | TRUE |  | 9/18: Added for 100% Autogen | none | 49
BV | MD004 | Relay_On_HARDIP |  | TRUE |  | TRUE | TRUE |  | 9/18: Added for 100% Autogen | none | 50
BV | MD004 | MDX004 HIP |  | TRUE |  | TRUE |  |  | 7/13: HIP back for V03A. | none | 51
BV | MD004 | Relay_Off_HARDIP |  | TRUE |  | TRUE | TRUE |  | 9/18: Added for 100% Autogen | none | 52
BV | MD004 | Flow_nWire_Default_Enable |  | TRUE |  | TRUE | TRUE |  | 9/18: Added for 100% Autogen | none | 53
BV | MD005 | MDX005 SOC TD |  | TRUE |  | TRUE |  |  | Mid Mode | blue | 54
BV | MD005 | MDX005 SOC BIST |  | TRUE |  | TRUE |  |  | Mid Mode | blue | 55
BV | MD005 | Flow_nWire_Default_Disable |  | TRUE |  | TRUE | TRUE |  | 9/18: Added for 100% Autogen | blue | 56
BV | MD005 | Relay_On_HARDIP |  | TRUE |  | TRUE | TRUE |  | 9/18: Added for 100% Autogen | blue | 57
BV | MD005 | MDX005 HIP |  | TRUE |  | TRUE |  |  | 7/13: HIP back for V03A. | blue | 58
BV | MD005 | Relay_Off_HARDIP |  | TRUE |  | TRUE | TRUE |  | 9/18: Added for 100% Autogen | blue | 59
BV | MD005 | Flow_nWire_Default_Enable |  | TRUE |  | TRUE | TRUE |  | 9/18: Added for 100% Autogen | blue | 60
BV | MD006 | MDX006 SOC TD |  | TRUE |  | TRUE |  |  | Mid Mode | yellow | 61
BV | MD006 | MDX006 SOC BIST |  | TRUE |  | TRUE |  |  | Mid Mode | yellow | 62
BV | MD006 | Flow_nWire_Default_Disable |  | TRUE |  | TRUE | TRUE |  | 9/18: Added for 100% Autogen | yellow | 63
BV | MD006 | Relay_On_HARDIP |  | TRUE |  | TRUE | TRUE |  | 9/18: Added for 100% Autogen | yellow | 64
BV | MD006 | MDX006 HIP |  | TRUE |  | TRUE |  |  | 7/13: HIP back for V03A. | yellow | 65
BV | MD006 | Relay_Off_HARDIP |  | TRUE |  | TRUE | TRUE |  | 9/18: Added for 100% Autogen | yellow | 66
BV | MD006 | Flow_nWire_Default_Enable |  | TRUE |  | TRUE | TRUE |  | 9/18: Added for 100% Autogen | yellow | 67
BV | MD007 | MDX007 SOC TD |  | TRUE |  | TRUE |  |  | Mid Mode | none | 68
BV | MD007 | MDX007 SOC BIST |  | TRUE |  | TRUE |  |  | Mid Mode | none | 69
BV | MD007 | Flow_nWire_Default_Disable |  | TRUE |  | TRUE | TRUE |  | 9/18: Added for 100% Autogen | none | 70
BV | MD007 | Relay_On_HARDIP |  | TRUE |  | TRUE | TRUE |  | 9/18: Added for 100% Autogen | none | 71
BV | MD007 | MDX007 HIP |  | TRUE |  | TRUE |  |  | 7/13: HIP back for V03A. | none | 72
BV | MD007 | Relay_Off_HARDIP |  | TRUE |  | TRUE | TRUE |  | 9/18: Added for 100% Autogen | none | 73
BV | MD007 | Flow_nWire_Default_Enable |  | TRUE |  | TRUE | TRUE |  | 9/18: Added for 100% Autogen | none | 74
BV | MD008 | MDX008 SOC TD |  | TRUE |  | TRUE |  |  | Mid Mode | blue | 75
BV | MD008 | MDX008 SOC BIST |  | TRUE |  | TRUE |  |  | Mid Mode | blue | 76
BV | MD008 | Flow_nWire_Default_Disable |  | TRUE |  | TRUE | TRUE |  | 9/18: Added for 100% Autogen | blue | 77
BV | MD008 | Relay_On_HARDIP |  | TRUE |  | TRUE | TRUE |  | 9/18: Added for 100% Autogen | blue | 78
BV | MD008 | MDX008 HIP |  | TRUE |  | TRUE |  |  | 7/13: HIP back for V03A. | blue | 79
BV | MD008 | Relay_Off_HARDIP |  | TRUE |  | TRUE | TRUE |  | 9/18: Added for 100% Autogen | blue | 80
BV | MD008 | Flow_nWire_Default_Enable |  | TRUE |  | TRUE | TRUE |  | 9/18: Added for 100% Autogen | blue | 81
BV | MD009 | MDX009 SOC TD |  | TRUE |  | TRUE | TRUE |  | High Mode | yellow | 82
BV | MD009 | MDX009 SOC BIST |  | TRUE |  | TRUE | TRUE |  | High Mode | yellow | 83
BV | MD009 | Flow_nWire_Default_Disable |  | TRUE |  | TRUE | TRUE |  | 9/18: Added for 100% Autogen | yellow | 84
BV | MD009 | Relay_On_HARDIP |  | TRUE |  | TRUE | TRUE |  | 9/18: Added for 100% Autogen | yellow | 85
BV | MD009 | MDX009 HIP |  | TRUE |  | TRUE | TRUE |  | 7/13: HIP back for V03A. | yellow | 86
BV | MD009 | Relay_Off_HARDIP |  | TRUE |  | TRUE | TRUE |  | 9/18: Added for 100% Autogen | yellow | 87
BV | MD009 | Flow_nWire_Default_Enable |  | TRUE |  | TRUE | TRUE |  | 9/18: Added for 100% Autogen | yellow | 88
BV | MA001 | MAX001 SOC TD |  | TRUE |  | TRUE | TRUE |  | Low Mode | none | 89
BV | MA001 | MAX001 SOC BIST |  | TRUE |  | TRUE | TRUE |  | Low Mode | none | 90
BV | MA003 | MAX003 SOC TD |  | TRUE |  | TRUE | TRUE |  | MAd Mode | yellow | 91
BV | MA003 | MAX003 SOC BIST |  | TRUE |  | TRUE | TRUE |  | MAd Mode | yellow | 92
BV | MA002 | MAX002 SOC TD |  | TRUE |  | TRUE |  |  | MAd Mode | blue | 93
BV | MA002 | MAX002 SOC BIST |  | TRUE |  | TRUE |  |  | MAd Mode | blue | 94
BV | MI001 | MIX001 SOC TD |  | TRUE |  | TRUE | TRUE |  | Low Mode | none | 95
BV | MI001 | MIX001 SOC BIST |  | TRUE |  | TRUE | TRUE |  | Low Mode | none | 96
BV | MI005 | MIX005 SOC TD |  | TRUE |  | TRUE | TRUE |  | Mid Mode | blue | 97
BV | MI005 | MIX005 SOC BIST |  | TRUE |  | TRUE | TRUE |  | Mid Mode | blue | 98
BV | MI002 | MIX002 SOC TD |  | TRUE |  | TRUE |  |  | Mid Mode | none | 99
BV | MI002 | MIX002 SOC BIST |  | TRUE |  | TRUE |  |  | Mid Mode | none | 100
BV | MI003 | MIX003 SOC TD |  | TRUE |  | TRUE |  |  | Mid Mode | yellow | 101
BV | MI003 | MIX003 SOC BIST |  | TRUE |  | TRUE |  |  | Mid Mode | yellow | 102
BV | MI004 | MIX004 SOC TD |  | TRUE |  | TRUE |  |  | Mid Mode | none | 103
BV | MI004 | MIX004 SOC BIST |  | TRUE |  | TRUE |  |  | 6/11: Changed typo from TD to BIST. | none | 104
BV | ML001 | MLX001 SOC TD |  | TRUE |  | TRUE | TRUE |  | Low Mode | yellow | 105
BV | ML001 | MLX001 SOC BIST |  | TRUE |  | TRUE | TRUE |  | Low Mode | yellow | 106
BV | MG001 | MGX001 GPU TD |  | TRUE |  | TRUE | TRUE |  | Low Mode | yellow | 107
BV | MG001 | MGX001 GPU BIST |  | TRUE |  | TRUE | TRUE |  | Low Mode | yellow | 108
BV | MG00D | MGX00D GPU TD |  | TRUE |  | TRUE | TRUE |  | High Mode | none | 109
BV | MG00D | MGX00D GPU BIST |  | TRUE |  | TRUE | TRUE |  | High Mode | none | 110
BV | MG00E | MGX00E GPU TD |  | TRUE |  | TRUE | TRUE |  | 7/13: added for V03A | blue | 111
BV | MG00E | MGX00E GPU BIST |  | TRUE |  | TRUE | TRUE |  | 7/13: added for V03A | blue | 112
BV | MG00F | MGX00F GPU TD |  | TRUE |  | TRUE | TRUE |  | 7/13: added for V03A | yellow | 113
BV | MG00F | MGX00F GPU BIST |  | TRUE |  | TRUE | TRUE |  | 7/13: added for V03A | yellow | 114
BV | MG002 | MGX002 GPU TD |  | TRUE |  | TRUE |  |  | Mid Mode | blue | 115
BV | MG002 | MGX002 GPU BIST |  | TRUE |  | TRUE |  |  | Mid Mode | blue | 116
BV | MG003 | MGX003 GPU TD |  | TRUE |  | TRUE |  |  | Mid Mode | yellow | 117
BV | MG003 | MGX003 GPU BIST |  | TRUE |  | TRUE |  |  | Mid Mode | yellow | 118
BV | MG004 | MGX004 GPU TD |  | TRUE |  | TRUE |  |  | Mid Mode | none | 119
BV | MG004 | MGX004 GPU BIST |  | TRUE |  | TRUE |  |  | Mid Mode | none | 120
BV | MG005 | MGX005 GPU TD |  | TRUE |  | TRUE |  |  | Mid Mode | blue | 121
BV | MG005 | MGX005 GPU BIST |  | TRUE |  | TRUE |  |  | Mid Mode | blue | 122
BV | MG006 | MGX006 GPU TD |  | TRUE |  | TRUE |  |  | Mid Mode | yellow | 123
BV | MG006 | MGX006 GPU BIST |  | TRUE |  | TRUE |  |  | Mid Mode | yellow | 124
BV | MG007 | MGX007 GPU TD |  | TRUE |  | TRUE |  |  | Mid Mode | none | 125
BV | MG007 | MGX007 GPU BIST |  | TRUE |  | TRUE |  |  | Mid Mode | none | 126
BV | MG008 | MGX008 GPU TD |  | TRUE |  | TRUE |  |  | Mid Mode | blue | 127
BV | MG008 | MGX008 GPU BIST |  | TRUE |  | TRUE |  |  | Mid Mode | blue | 128
BV | MG009 | MGX009 GPU TD |  | TRUE |  | TRUE |  |  | Mid Mode | yellow | 129
BV | MG009 | MGX009 GPU BIST |  | TRUE |  | TRUE |  |  | Mid Mode | yellow | 130
BV | MG00A | MGX00A GPU TD |  | TRUE |  | TRUE |  |  | Mid Mode | none | 131
BV | MG00A | MGX00A GPU BIST |  | TRUE |  | TRUE |  |  | Mid Mode | none | 132
BV | MG00B | MGX00B GPU TD |  | TRUE |  | TRUE |  |  | Mid Mode | blue | 133
BV | MG00B | MGX00B GPU BIST |  | TRUE |  | TRUE |  |  | Mid Mode | blue | 134
BV | MG00C | MGX00C GPU TD |  | TRUE |  | TRUE |  |  | Mid Mode | yellow | 135
BV | MG00C | MGX00C GPU BIST |  | TRUE |  | TRUE |  |  | Mid Mode | yellow | 136
BV | ME001 | MEX001 CPU TD |  | TRUE |  | TRUE | TRUE |  | Low Mode | none | 137
BV | ME001_CXD | MEX001 CPU BIST |  | TRUE |  | TRUE | TRUE |  | Low Mode - 59N SP1 SP3 SP5 LATR | none | 138
BV | ME007 | MEX007 CPU TD |  | TRUE |  | TRUE | TRUE |  | High Mode | yellow | 139
BV | ME007 | MEX007 CPU BIST |  | TRUE |  | TRUE | TRUE |  | High Mode - 59N SP1 SP3 SP5 LATR | yellow | 140
BV | ME002 | MEX002 CPU TD |  | TRUE |  | TRUE |  |  | Mid Mode | blue | 141
BV | ME002 | MEX002 CPU BIST |  | TRUE |  | TRUE |  |  | Mid Mode - LATR | blue | 142
BV | ME003 | MEX003 CPU TD |  | TRUE |  | TRUE |  |  | Mid Mode | yellow | 143
BV | ME003 | MEX003 CPU BIST |  | TRUE |  | TRUE |  |  | Mid Mode - LATR | yellow | 144
BV | ME004 | MEX004 CPU TD |  | TRUE |  | TRUE |  |  | Mid Mode | none | 145
BV | ME004 | MEX004 CPU BIST |  | TRUE |  | TRUE |  |  | Mid Mode - LATR | none | 146
BV | ME005 | MEX005 CPU TD |  | TRUE |  | TRUE |  |  | Mid Mode | blue | 147
BV | ME005 | MEX005 CPU BIST |  | TRUE |  | TRUE |  |  | Mid Mode - LATR | blue | 148
BV | ME006 | MEX006 CPU TD |  | TRUE |  | TRUE |  |  | Mid Mode | yellow | 149
BV | ME006 | MEX006 CPU BIST |  | TRUE |  | TRUE |  |  | Mid Mode - LATR | yellow | 150
BV | MP001 | MPX001 CPU TD |  | TRUE |  | TRUE | TRUE |  | Low Mode | none | 151
BV | MP001 | MPX001 SOC TD |  | TRUE |  | TRUE | TRUE |  | Low Mode | none | 152
BV | MP001_CXD | MPX001 CPU BIST |  | TRUE |  | TRUE | TRUE |  | Low Mode - 59N SP1 SP3 SP4 SP5 LATR | none | 153
BV | MP001 | MPX001 SOC BIST |  | TRUE |  | TRUE | TRUE |  | Low Mode | none | 154
BV | MP00G | MPX00H CPU TD |  | TRUE |  | TRUE | TRUE |  | High Mode | yellow | 155
BV | MP00G | MPX00H SOC TD |  | TRUE |  | TRUE | TRUE |  | High Mode | yellow | 156
BV | MP00G | MPX00H CPU BIST LATR |  | TRUE |  | TRUE |  |  | High Mode - LATR only | yellow | 157
BV | MP00G | MPX00H SOC BIST |  | TRUE |  | TRUE | TRUE |  | High Mode | yellow | 158
BV | MP00G | MPX00J CPU BIST 59NSP1345 |  | TRUE |  | TRUE | TRUE |  | High Mode - 59N SP1 SP3 SP4 SP5 | yellow | 159
BV | MP00G | MPX00J CPU BIST LATRNAMX |  | TRUE |  | TRUE |  |  | High Mode - LATRNAMX | yellow | 160
BV | MP00G | MPX00K CPU TD | [6 empty] | POR TOP mode - 1P pattern | yellow | 161
BV | MP002 | MPX002 CPU TD |  | TRUE |  | TRUE |  |  | Mid Mode | blue | 162
BV | MP002 | MPX002 SOC TD |  | TRUE |  | TRUE |  |  | Mid Mode | blue | 163
BV | MP002 | MPX002 CPU BIST |  | TRUE |  | TRUE |  |  | Mid Mode - LATR | blue | 164
BV | MP002 | MPX002 SOC BIST |  | TRUE |  | TRUE |  |  | Mid Mode | blue | 165
BV | MP003 | MPX003 CPU TD |  | TRUE |  | TRUE |  |  | Mid Mode | yellow | 166
BV | MP003 | MPX003 SOC TD |  | TRUE |  | TRUE |  |  | Mid Mode | yellow | 167
BV | MP003 | MPX003 CPU BIST |  | TRUE |  | TRUE |  |  | Mid Mode - LATR | yellow | 168
BV | MP003 | MPX003 SOC BIST |  | TRUE |  | TRUE |  |  | Mid Mode | yellow | 169
BV | MP004 | MPX004 CPU TD |  | TRUE |  | TRUE |  |  | Mid Mode | none | 170
BV | MP004 | MPX004 SOC TD |  | TRUE |  | TRUE |  |  | Mid Mode | none | 171
BV | MP004 | MPX004 CPU BIST |  | TRUE |  | TRUE |  |  | Mid Mode - LATR | none | 172
BV | MP004 | MPX004 SOC BIST |  | TRUE |  | TRUE |  |  | Mid Mode | none | 173
BV | MP005 | MPX005 CPU TD |  | TRUE |  | TRUE |  |  | Mid Mode | blue | 174
BV | MP005 | MPX005 SOC TD |  | TRUE |  | TRUE |  |  | Mid Mode | blue | 175
BV | MP005 | MPX005 CPU BIST |  | TRUE |  | TRUE |  |  | Mid Mode - LATR | blue | 176
BV | MP005 | MPX005 SOC BIST |  | TRUE |  | TRUE |  |  | Mid Mode | blue | 177
BV | MP006 | MPX006 CPU TD |  | TRUE |  | TRUE |  |  | Mid Mode | yellow | 178
BV | MP006 | MPX006 SOC TD |  | TRUE |  | TRUE |  |  | Mid Mode | yellow | 179
BV | MP006 | MPX006 CPU BIST |  | TRUE |  | TRUE |  |  | Mid Mode - LATR | yellow | 180
BV | MP006 | MPX006 SOC BIST |  | TRUE |  | TRUE |  |  | Mid Mode | yellow | 181
BV | MP007 | MPX007 CPU TD |  | TRUE |  | TRUE |  |  | Mid Mode | none | 182
BV | MP007 | MPX007 SOC TD |  | TRUE |  | TRUE |  |  | Mid Mode | none | 183
BV | MP007 | MPX007 CPU BIST |  | TRUE |  | TRUE |  |  | Mid Mode - LATR | none | 184
BV | MP007 | MPX007 SOC BIST |  | TRUE |  | TRUE |  |  | Mid Mode | none | 185
BV | MP008 | MPX008 CPU TD |  | TRUE |  | TRUE |  |  | Mid Mode | blue | 186
BV | MP008 | MPX008 SOC TD |  | TRUE |  | TRUE |  |  | Mid Mode | blue | 187
BV | MP008 | MPX008 CPU BIST |  | TRUE |  | TRUE |  |  | Mid Mode - LATR | blue | 188
BV | MP008 | MPX008 SOC BIST |  | TRUE |  | TRUE |  |  | Mid Mode | blue | 189
BV | MP009 | MPX009 CPU TD |  | TRUE |  | TRUE |  |  | Mid Mode | yellow | 190
BV | MP009 | MPX009 SOC TD |  | TRUE |  | TRUE |  |  | Mid Mode | yellow | 191
BV | MP009 | MPX009 CPU BIST |  | TRUE |  | TRUE |  |  | Mid Mode - LATR | yellow | 192
BV | MP009 | MPX009 SOC BIST |  | TRUE |  | TRUE |  |  | Mid Mode | yellow | 193
BV | MP00A | MPX00A CPU TD |  | TRUE |  | TRUE |  |  | Mid Mode | none | 194
BV | MP00A | MPX00A SOC TD |  | TRUE |  | TRUE |  |  | Mid Mode | none | 195
BV | MP00A | MPX00A CPU BIST |  | TRUE |  | TRUE |  |  | Mid Mode - LATR | none | 196
BV | MP00A | MPX00A SOC BIST |  | TRUE |  | TRUE |  |  | Mid Mode | none | 197
BV | MP00B | MPX00B CPU TD |  | TRUE |  | TRUE |  |  | Mid Mode | blue | 198
BV | MP00B | MPX00B SOC TD |  | TRUE |  | TRUE |  |  | Mid Mode | blue | 199
BV | MP00B | MPX00B CPU BIST |  | TRUE |  | TRUE |  |  | Mid Mode - LATR | blue | 200
BV | MP00B | MPX00B SOC BIST |  | TRUE |  | TRUE |  |  | Mid Mode | blue | 201
BV | MP00C | MPX00C CPU TD |  | TRUE |  | TRUE |  |  | Mid Mode | yellow | 202
BV | MP00C | MPX00C SOC TD |  | TRUE |  | TRUE |  |  | Mid Mode | yellow | 203
BV | MP00C | MPX00C CPU BIST |  | TRUE |  | TRUE |  |  | Mid Mode - LATR | yellow | 204
BV | MP00C | MPX00C SOC BIST |  | TRUE |  | TRUE |  |  | Mid Mode | yellow | 205
BV | MP00D | MPX00D CPU TD |  | TRUE |  | TRUE |  |  | Mid Mode | none | 206
BV | MP00D | MPX00D SOC TD |  | TRUE |  | TRUE |  |  | Mid Mode | none | 207
BV | MP00D | MPX00D CPU BIST |  | TRUE |  | TRUE |  |  | Mid Mode - LATR | none | 208
BV | MP00D | MPX00D SOC BIST |  | TRUE |  | TRUE |  |  | Mid Mode | none | 209
BV | MP00E | MPX00E CPU TD |  | TRUE |  | TRUE |  |  | Mid Mode | blue | 210
BV | MP00E | MPX00E SOC TD |  | TRUE |  | TRUE |  |  | Mid Mode | blue | 211
BV | MP00E | MPX00E CPU BIST |  | TRUE |  | TRUE |  |  | Mid Mode - LATR | blue | 212
BV | MP00E | MPX00E SOC BIST |  | TRUE |  | TRUE |  |  | Mid Mode | blue | 213
BV | MP00F | MPX00F CPU TD |  | TRUE |  | TRUE |  |  | Mid Mode | yellow | 214
BV | MP00F | MPX00F SOC TD |  | TRUE |  | TRUE |  |  | Mid Mode | yellow | 215
BV | MP00F | MPX00F CPU BIST |  | TRUE |  | TRUE |  |  | Mid Mode - LATR | yellow | 216
BV | MP00F | MPX00F SOC BIST |  | TRUE |  | TRUE |  |  | Mid Mode | yellow | 217
Note on A1: [Threaded comment] Your version of Excel allows you to read this threaded comment; however, any edits to it will get removed if the file is opened in a newer version of Excel. Learn more: https://go.microsoft.com/fwlink/?linkid=870924 Comment: Type must match: BV, HBV, or PBV.
Note on B1: [Threaded comment] Your version of Excel allows you to read this threaded comment; however, any edits to it will get removed if the file is opened in a newer version of Excel. Learn more: https://go.microsoft.com/fwlink/?linkid=870924 Comment: Must match one of: 1) Bincut Performance Mode 2) PBC Performance Mode
Note on C1: [Threaded comment] Your version of Excel allows you to read this threaded comment; however, any edits to it will get removed if the file is opened in a newer version of Excel. Learn more: https://go.microsoft.com/fwlink/?linkid=870924 Comment: Must match TestPlan / Instance_sheet / Sub Flow. Blank cells mean no content to run.
Note on E1: [Threaded comment] Your version of Excel allows you to read this threaded comment; however, any edits to it will get removed if the file is opened in a newer version of Excel. Learn more: https://go.microsoft.com/fwlink/?linkid=870924 Comment: For each insertion, include a column. “TRUE” means to run this row at this insertion. Blank means not tested. Use “Interpolate” if performance mode is interpolated.
Note on L1: [Threaded comment] Your version of Excel allows you to read this threaded comment; however, any edits to it will get removed if the file is opened in a newer version of Excel. Learn more: https://go.microsoft.com/fwlink/?linkid=870924 Comment: This is a number used for sorting and organizing rows. It is NOT used to control flow sequence.

## HBV
Type | Performance Mode | SubFlow | Enable | CP1 | CP2 | FT1 | FT2 | FT3 | comment | Color | Index
HBV | ME007 | MEX007 CPU TD HBV |  |  | TRUE | TRUE |  |  |  | orange | 1
HBV | ME007 | MEX007 CPU BIST LATR HBV |  |  | TRUE | TRUE |  |  | High Mode - LATR | orange | 2
HBV | ME007 | MEX007 TD CEXTEST HBV | [7 empty] | orange | 3
HBV | MP00K | MPX00H CPU TD HBV |  |  | TRUE | TRUE |  |  |  | orange | 4
HBV | MP00K | MPX00H SOC TD HBV |  |  | TRUE | TRUE |  |  |  | orange | 5
HBV | MP00K | MPX00H TD CEXTEST HBV | [7 empty] | orange | 6
HBV | MP00K | MPX00K CPU TD HBV |  |  | TRUE | TRUE |  |  | POR TOP mode - 1P pattern | orange | 7
HBV | MP00K | MPX00H CPU BIST LATR HBV |  |  | TRUE | TRUE |  |  | High Mode - LATR | orange | 8
HBV | MP00K | MPX00J CPU BIST LATRNAMX HBV |  |  | TRUE | TRUE |  |  | High Mode - LATRNAMX | orange | 9
HBV | MG00D | MGX00D GPU TD HBV |  |  | TRUE | TRUE |  |  |  | orange | 10
HBV | MS004 | MSX004 SOC TD HBV | [7 empty] | orange | 11
HBV | MS004 | MAX003 SOC TD HBV | [7 empty] | orange | 12
HBV | MS004 | MIX005 SOC TD HBV | [7 empty] | orange | 13
HBV | MS004 | MLX001 SOC TD HBV | [7 empty] | orange | 14
HBV | MS004 | MDX009 SOC TD HBV | [7 empty] | orange | 15
HBV | MS004 | MSX004_MAX003_MIX005_MLX001_MDX009 SOC TD HBV |  |  | TRUE | TRUE |  |  |  | orange | 16
HBV | MS004 | MSX004 GPU TD HBV |  |  | TRUE | TRUE |  |  | CFND | orange | 17
HBV | MS004 | MSD071 SOC SBST HBV | [7 empty] | orange | 18
HBV | MS004 | MSD092 SOC SBST HBV | [7 empty] | orange | 19
HBV | MS004 | MSD071_MSD092 SOC SBST HBV |  |  | TRUE | TRUE |  |  | SBST | orange | 20
HBV | MS004 | MSE024 CPU TD DOMAIN HBV | [6 empty] | MSE024 DOMAIN1 | orange | 21
HBV | MS004 | MSP014 CPU TD DOMAIN HBV | [6 empty] | MSP014 DOMAIN1 | orange | 22
HBV | MS004 | MSE024_MSP014 CPU TD DOMAIN HBV |  |  | TRUE | TRUE |  |  | MSE024 MSP014 DOMAIN1 | orange | 23
HBV | MS004 | MRX001 SOC TD HBV |  |  | TRUE | TRUE |  |  | CPMF | orange | 24
HBV | MD009 | MDX009 HIP HBV |  | TRUE | TRUE |  |  |  | 7/13: HIP back for V03A. | orange | 25
Note on A1: [Threaded comment] Your version of Excel allows you to read this threaded comment; however, any edits to it will get removed if the file is opened in a newer version of Excel. Learn more: https://go.microsoft.com/fwlink/?linkid=870924 Comment: Type must match: BV, HBV, or PBV.
Note on B1: [Threaded comment] Your version of Excel allows you to read this threaded comment; however, any edits to it will get removed if the file is opened in a newer version of Excel. Learn more: https://go.microsoft.com/fwlink/?linkid=870924 Comment: Must match one of: 1) Bincut Performance Mode 2) PBC Performance Mode
Note on C1: [Threaded comment] Your version of Excel allows you to read this threaded comment; however, any edits to it will get removed if the file is opened in a newer version of Excel. Learn more: https://go.microsoft.com/fwlink/?linkid=870924 Comment: Must match TestPlan / Instance_sheet / Sub Flow. Blank cells mean no content to run.
Note on E1: [Threaded comment] Your version of Excel allows you to read this threaded comment; however, any edits to it will get removed if the file is opened in a newer version of Excel. Learn more: https://go.microsoft.com/fwlink/?linkid=870924 Comment: For each insertion, include a column. “TRUE” means to run this row at this insertion. Blank means not tested. Use “Interpolate” if performance mode is interpolated.
Note on L1: [Threaded comment] Your version of Excel allows you to read this threaded comment; however, any edits to it will get removed if the file is opened in a newer version of Excel. Learn more: https://go.microsoft.com/fwlink/?linkid=870924 Comment: This is a number used for sorting and organizing rows. It is NOT used to control flow sequence.

## PBC
Type | Performance Mode | SubFlow | Enable | CP1 | CP2 | FT1 | FT2 | FT3 | comment | Color | Index
PBC | MS001_SRT_PBC | MSX001 BIST SRT PBC |  | TRUE | TRUE |  |  |  | SRT + NRT | yellow | 1
PBC | MP001_SFT_PBC | MPX001 BIST SFT PBC |  | TRUE | TRUE |  |  |  | 7/9: new for ANE. | yellow | 2
PBC | MS004_SFT_PBC | MSX004 BIST SFT PBC |  | TRUE | TRUE |  |  |  | 7/8: split out ANE | yellow | 3
PBC | MP00H_SFT_PBC | MPX00H BIST SFT PBC |  | TRUE | TRUE |  |  |  | 7/8: new for ANE. | yellow | 4
PBC | MS001_Domain_PBC | MSE011 CPU TD DOMAIN PBC | [6 empty] | MSE011 ALL DOMAIN | yellow | 5
PBC | MS001_Domain_PBC | MSP011 CPU TD DOMAIN PBC | [6 empty] | MSP011 ALL DOMAIN | yellow | 6
PBC | MS001_Domain_PBC | MSE011_MSP011 CPU TD DOMAIN PBC |  |  | TRUE | TRUE | TRUE |  | MSE011 MSP011 ALL DOMAIN | yellow | 7
PBC | MS004_Domain_PBC | MSE024 CPU TD DOMAIN PBC | [6 empty] | MSE024 DOMAIN1 | yellow | 8
PBC | MS004_Domain_PBC | MSP014 CPU TD DOMAIN PBC | [6 empty] | MSP014 DOMAIN1 | yellow | 9
PBC | MS004_Domain_PBC | MSE024_MSP014 CPU TD DOMAIN PBC |  |  |  | TRUE | TRUE |  | MSE024 MSP014 DOMAIN1 | yellow | 10
PBC | MP00G_WUS_PBC | MPX00H BIST WUS PBC |  | TRUE | TRUE |  |  |  |  | yellow | 11
PBC | MP00G_24N_PBC | MPX00H BIST 24N PBC |  | TRUE | TRUE |  |  |  |  | yellow | 12
PBC | ME007_WUS_PBC | MEX007 BIST WUS PBC |  | TRUE | TRUE |  |  |  |  | yellow | 13
PBC | ME007_24N_PBC | MEX007 BIST 24N PBC |  | TRUE | TRUE |  |  |  |  | yellow | 14
PBC | MS001_SSBI_PBC | MSD011 SOC SBST PBC | [7 empty] | yellow | 15
PBC | MS004_TD_PBC | MSX001 SOC TD CUX PBC | [7 empty] | yellow | 16
PBC | MS004_SSBI_PBC | MSD034 SOC SBST PBC | [7 empty] | yellow | 17
PBC | MD009_SSBI_PBC | MDX092 SOC SBST PBC | [7 empty] | yellow | 18
PBC | MS001_CXT_PBC | MSX001 SOC TD CXT PBC |  |  |  | TRUE | TRUE |  | 9/29: Added in FT. | yellow | 19
PBC | MS004_CXT_PBC | MSX004 SOC TD CXT PBC |  |  |  | TRUE | TRUE |  | 9/29: Added in FT. | yellow | 20
PBC | MP001_CEXTEST_PBC | MPX001 TD CEXTEST PBC |  |  |  | TRUE | TRUE |  |  | yellow | 21
PBC | MP00G_CEXTEST_PBC | MPX00H TD CEXTEST PBC |  |  |  | TRUE | TRUE |  |  | yellow | 22
PBC | ME001_CEXTEST_PBC | MEX001 TD CEXTEST PBC |  |  |  | TRUE | TRUE |  |  | yellow | 23
PBC | ME007_CEXTEST_PBC | MEX007 TD CEXTEST PBC |  |  |  | TRUE | TRUE |  |  | yellow | 24
PBC | MF001_SOC_TD_PBC | MFX001 SOC TD PBC | [6 empty] | Added 5/31, Cleared 6/3 | yellow | 25
PBC | MR001_SOC_TD_PBC | MRX001 SOC TD PBC |  |  | TRUE | TRUE |  |  | Added 5/31, Cleared 6/3 | yellow | 26
PBC | MD001_ELB_PBC | MD001_ELB_PBC |  | TRUE | TRUE |  |  |  |  | yellow | 27
PBC | MD001_ILB_PBC | MD001_ILB_PBC |  | TRUE | TRUE |  |  |  |  | yellow | 28
PBC | MD002_ELB_PBC | MD002_ELB_PBC |  | TRUE | TRUE |  |  |  |  | yellow | 29
PBC | MD003_ELB_PBC | MD003_ELB_PBC |  | TRUE | TRUE |  |  |  |  | yellow | 30
PBC | MD003_HBV_ELB_PBC | MD003_HBV_ELB_PBC |  | TRUE | TRUE |  |  |  |  | yellow | 31
PBC | MD009_ILB_PBC | MD009_ILB_PBC |  | TRUE | TRUE |  |  |  |  | yellow | 32
PBC | MD009_HBV_ILB_PBC | MD009_HBV_ILB_PBC |  | TRUE | [5 empty] | yellow | 33
PBC | MD00A_ILB_PBC | MD00A_ILB_PBC |  | TRUE | TRUE |  |  |  |  | yellow | 34
PBC | MD00A_HBV_ILB_PBC | MD00A_HBV_ILB_PBC |  | TRUE | [5 empty] | yellow | 35
Note on A1: [Threaded comment] Your version of Excel allows you to read this threaded comment; however, any edits to it will get removed if the file is opened in a newer version of Excel. Learn more: https://go.microsoft.com/fwlink/?linkid=870924 Comment: Type must match: BV, HBV, or PBV.
Note on B1: [Threaded comment] Your version of Excel allows you to read this threaded comment; however, any edits to it will get removed if the file is opened in a newer version of Excel. Learn more: https://go.microsoft.com/fwlink/?linkid=870924 Comment: Must match one of: 1) Bincut Performance Mode 2) PBC Performance Mode
Note on C1: [Threaded comment] Your version of Excel allows you to read this threaded comment; however, any edits to it will get removed if the file is opened in a newer version of Excel. Learn more: https://go.microsoft.com/fwlink/?linkid=870924 Comment: Must match TestPlan / Instance_sheet / Sub Flow. Blank cells mean no content to run.
Note on E1: [Threaded comment] Your version of Excel allows you to read this threaded comment; however, any edits to it will get removed if the file is opened in a newer version of Excel. Learn more: https://go.microsoft.com/fwlink/?linkid=870924 Comment: For each insertion, include a column. “TRUE” means to run this row at this insertion. Blank means not tested. Use “Interpolate” if performance mode is interpolated.
Note on L1: [Threaded comment] Your version of Excel allows you to read this threaded comment; however, any edits to it will get removed if the file is opened in a newer version of Excel. Learn more: https://go.microsoft.com/fwlink/?linkid=870924 Comment: This is a number used for sorting and organizing rows. It is NOT used to control flow sequence.