## Revision
Revision | Date | By | Notes Tab | Binning Tab | ATE Test Conditions Tab | GB Tab | Start_EQN
0.01 | 2025-04-23 | Li Guo | initial structural bin cut. Base Voltage is 125mV
0.02 | 2025-05-01 | Li Guo |  | ALLOW EQUAL updated for PCPU bin together modes; CPUSRAM C, M, Activiity updated
0.04 | 2025-05-21 | Li Guo | IDDQ updated | Binning C, M, BinningVmax, BinningVmin, BinningGB update | ATE Test Conditions updated
0.05 | 2025-05-28 | Li Guo |  |  | updated comment name
0.07 | 2025-05-30 | Li Guo | CP2 per 1xFFG updated
0.08 | 2025-06-02 | Li Guo |  | Binning C, M, BinningVmax updated
0.09 | 2025-06-03 | Li Guo |  | Binning C, M, BinningVmax updated
0.1 | 2025-06-05 | Li Guo |  | PCPU high mode temp GB, CP2CORR, montonicity offset, BinningC, M, BinningVmax updated; CPUSRAM screen updated
0.11 | 2025-06-09 | Li Guo |  |  | comment name updated
0.12 | 2025-06-12 | Li Guo |  |  | CPUSRAM test condition updated
0.17 | 2025-07-02 | Li Guo | fuse_revision updated to 2 |  |  | FT_COR_HOT updated for MP009-K
0.2 | 2025-07-07 | Li Guo | fuse_revision updated to 3; updated to SHADOW binning | added MG00E/MG00F/MD00A | added MG00E/MG00F/MD00A; corrected SOC_GPU rail cross domain dependency | added MG00E/MG00F/MD00A
0.21 | 2025-07-15 | Li Guo |  |  | added SelSRAM table |  | added Start_EQN page
0.22 | 2025-07-18 | Li Guo |  |  |  |  | header updated; EQN number updated
0.23 | 2025-07-21 | Li Guo |  | Binning C, BinningVmax updated for MD00A/MP001
0.24 | 2025-07-23 | Li Guo |  | Binning C, BinningVmax updated for MP00G-K
0.25 | 2025-07-24 | Li Guo |  | Binning C, BinningVmax updated for MD00A
0.6 | 2025-08-26 | Li Guo | fuse_revision updated to 4 | Binning C, binningVmax updated for MD00A, MG00E/F, MP001 and MG001; CPUSRAM EQN updated | MD00A updated for HBV test condition; fixed SelSRAM formula for LOW | Borneo TT based temp and FUN_STR GB updated | updated based on V03A data
0.61 | 2025-09-23 | Li Guo |  | bottom equations for BKM34 added. BinningVmin adusted accordingly to avoid flattening

## Notes
Formulae: |  |  |  |  | Comment
CP1 | MIN(MAX(Step * Floor( [C - M * Log10(IDS)] / Step), CPVmin), CPVmax) |  |  |  | Rounded down to a multiple of Step=5mV, must be less than or equal to CPVmax and greater than or equal to CPVmin
Product | CP1 + CPGB |  |  |  | GB will be rounded up to 5mV
CP2 | Product - CP2GB |  |  |  | Hot Temp
FT_ROOM | Product - FT_GB_ROOM |  |  |  | Room Temp
FT_HOT | Product - FT_GB_HOT |  |  |  | Hot Temp
FTIDS | CPIDSmax * SOD Ratio |  |  |  | Hot Temp IDS. Same for CP2 which runs at hot temp.
SLT | Product - SLTGB
ATE_FQA | Product - ATE_FQAGB
SLT_FQA | Product - SLT_FQAGB
CPHV | Default is typically (CPVmax + CPGB) * 1.1, but check Binning tab.
FTHV | Default is typically (CPVmax + CPGB) * 1.05 but now plan to use 1.1 to match CP. Check Binning tab.
QAHV | Default is typically (CPVmax + CPGB) * 1.03, but check Binning tab.
Notes:
For non-binned rail PMU voltages, use Pvmax column (AN) for desired row.
SOS on GB sheet only includes sigma contribution. Means added directly to BinningGB.
PE / TE USE ONLY
Base Voltage (mV) | 125 | This base voltage is the ATE base voltage which is used to determine what value to fuse.
fuse_revision | 4 | Used by tunables in CoreOS
binning_type | SHADOW | to be used by ATE to identify SHADOW or POR
IDS fuse is calculated by rounding up IDS to the next step and then using that fuse value to calculate CP1 value. Procedure for using IDS to calculate CP1 for binning below.
1. Measure IDS value.
2. Round measured IDS value UP to next IDS step size for that rail. This is the value that will be fused into device.
3. Use this rounded up value as IDS in the CP1 equation at the top.
PE Reference only | All units are mA | DO NOT DELETE (rev 0.5#2, 4/7/25) | [8 empty] | 85C
Domain | 25C IDS Step Size | IDS1X_FFG_25C | IDS1X_FFG_85C | SOD_Ratio | IDS1X_TTG_25C | IDS1X_SSG_25C | Num_Bits | CP1 Per 1xFFG | CP1 mA | CP2 Per 1xFFG | CP2 mA | HOT IDS Step Size | Hot_Num_Bits | MaxIDS_CP1 | MaxIDS_HOT | BinX CP1 Per 1xFFG | BinX CP1 mA | BinX CP2 Per 1xFFG | BinX CP2 mA
PCPU | 0.2 | 395.27 | 2350.62 | 5.9469 | 218.9 | 121.85 | 13 | 1.5 | 593 | 1.5 | 3526 | 2 | 12 | 1638.2 | 8190
ECPU | 0.2 | 134.46 | 818.18 | 6.0849 | 84.8 | 53.38 | 12 | 1.5 | 201.6 | 1.9 | 1555 | 1 | 12 | 819 | 4095
GPU | 0.2 | 202.81 | 1464.68 | 7.2219 | 131.3 | 84.71 | 12 | 1.5 | 304.2 | 1.8 | 2637 | 1 | 12 | 819 | 4095
SOC | 0.2 | 85.48 | 613.72 | 7.1797 | 57.1 | 38.19 | 11 | 1.5 | 128.2 | 2 | 1227.5 | 0.5 | 12 | 409.4 | 2047.5
DCS_DDR | 0.2 | 9.7 | 62.5 | 6.4433 | 6.5 | 4.36 | 8 | 1.5 | 14.6 | 1.5 | 93.8 | 0.2 | 10 | 51 | 204.6
AVE | 0.1 | 8.69 | 66.07 | 7.603 | 5.8 | 3.82 | 10 | 1.5 | 13 | 1.5 | 99.25 | 0.25 | 10 | 102.3 | 255.75
DISP | 0.1 | 27.01 | 208.61 | 7.7234 | 17.9 | 11.86 | 10 | 1.5 | 40.5 | 2 | 417.3 | 0.3 | 11 | 102.3 | 614.1
LOW | 0.1 | 2.79 | 19.57 | 7.0143 | 2.7 | 2.14 | 7 | 1.5 | 4.2 | 1.5 | 29.4 | 0.1 | 10 | 12.7 | 102.3
CPU_SRAM | 0.2 | 51.36 | 339.36 | 6.6075 | 37.6 | 26.28 | 10 | 1.5 | 77 | 1.5 | 510 | 1 | 10 | 204.6 | 1023
SRAM_GPU | 0.2 | 9.61 | 64.99 | 6.7627 | 5.4 | 2.62 | 8 | 1.5 | 14.4 | 1.9 | 123.6 | 0.2 | 10 | 51 | 204.6
SRAM_SOC | 0.2 | 26.25 | 163.36 | 6.2232 | 20.8 | 14.2 | 9 | 1.5 | 39.4 | 1.8 | 294.5 | 0.5 | 10 | 102.2 | 511.5
FIXED | 0.01 | 2.77 | 21.74 | 7.8484 | 1.8 | 1.17 | 9 | 1.5 | 4.16 | 1.5 | 32.62 | 0.02 | 12 | 5.11 | 81.9
PE USE ONLY
DO NOT DELETE
Reference_Names
SearchGB | BinningGB
SearchMaxVoltage | BinningVmax
SearchMinVoltage | BinningVmin
SelSRAM_Target | 750
Bincut | 800
SelSRAM / Bin1 EQ start | SelSRAM
Mode | Mode_Eqn | Pvmax | Mode_Eqn | Pvmin | selSRAM | Bin1 EQ start
MG001 | MG001_E1 | 735 | MG001_E1 | 525 | 1 | E1
MG002 | MG002_E1 | 750 | MG002_E1 | 530 | Cross | E1
MG003 | MG003_E1 | 775 | MG003_E1 | 540 | Cross | E1
MG004 | MG004_E1 | 810 | MG004_E1 | 565 | Cross | E1
MG005 | MG005_E1 | 850 | MG005_E1 | 610 | Cross | E1
MG006 | MG006_E1 | 865 | MG006_E1 | 615 | Cross | E1
MG007 | MG007_E1 | 890 | MG007_E1 | 635 | Cross | E1
MG008 | MG008_E1 | 925 | MG008_E1 | 665 | Cross | E1
MG009 | MG009_E1 | 945 | MG009_E1 | 685 | Cross | E1
MG00A | MG00A_E1 | 970 | MG00A_E1 | 705 | Cross | E1
MG00B | MG00B_E1 | 1010 | MG00B_E1 | 730 | Cross | E1
MG00C | MG00C_E1 | 1065 | MG00C_E1 | 780 | Cross | E1
MG00D | MG00D_E1 | 1090 | MG00D_E1 | 795 | Cross | E1
MG00E | MG00E_E1 | 1120 | MG00E_E1 | 825 | 0 | E1
MG00F | MG00F_E1 | 1150 | MG00F_E1 | 850 | 0 | E1
MS001 | MS001_E1 | 725 | MS001_E1 | 545 | 1 | E1
MS002 | MS002_E1 | 790 | MS002_E1 | 585 | Cross | E1
MS003 | MS003_E1 | 865 | MS003_E1 | 590 | Cross | E1
MS004 | MS004_E1 | 950 | MS004_E1 | 735 | Cross | E1
MD001 | MD001_E1 | 660 | MD001_E1 | 540 | 1 | E1
MD002 | MD002_E1 | 685 | MD002_E1 | 550 | 1 | E1
MD003 | MD003_E1 | 765 | MD003_E1 | 570 | Cross | E1
MD004 | MD004_E1 | 830 | MD004_E1 | 620 | Cross | E1
MD005 | MD005_E1 | 855 | MD005_E1 | 655 | Cross | E1
MD006 | MD006_E1 | 880 | MD006_E1 | 670 | Cross | E1
MD007 | MD007_E1 | 940 | MD007_E1 | 695 | Cross | E1
MD008 | MD008_E1 | 970 | MD008_E1 | 740 | Cross | E1
MD009 | MD009_E1 | 1020 | MD009_E1 | 800 | Cross | E1
MD00A | MD00A_E1 | 1105 | MD00A_E1 | 875 | 0 | E1
MA001 | MA001_E1 | 690 | MA001_E1 | 500 | 1 | E1
MA002 | MA002_E1 | 780 | MA002_E1 | 570 | Cross | E1
MA003 | MA003_E1 | 865 | MA003_E1 | 640 | Cross | E1
MI001 | MI001_E1 | 650 | MI001_E1 | 440 | 1 | E1
MI002 | MI002_E1 | 740 | MI002_E1 | 505 | 1 | E1
MI003 | MI003_E1 | 765 | MI003_E1 | 540 | Cross | E1
MI004 | MI004_E1 | 840 | MI004_E1 | 595 | Cross | E1
MI005 | MI005_E1 | 895 | MI005_E1 | 640 | Cross | E1
ML001 | ML001_E1 | 690 | ML001_E1 | 560 | 1 | E1
MP001 | [5 empty] | E1
MP002 | [5 empty] | E1
MP003 | [5 empty] | E1
MP004 | [5 empty] | E1
MP005 | [5 empty] | E1
MP006 | [5 empty] | E1
MP007 | [5 empty] | E1
MP008 | [5 empty] | E1
MP009 | [5 empty] | E1
MP00A | [5 empty] | E1
MP00B | [5 empty] | E1
MP00C | [5 empty] | E1
MP00D | [5 empty] | E1
MP00E | [5 empty] | E1
MP00F | [5 empty] | E1
MP00G | [5 empty] | E1
MP00H | [5 empty] | E1
MP00I | [5 empty] | E1
MP00J | [5 empty] | E1
MP00K | [5 empty] | E1
ME001 | [5 empty] | E1
ME002 | [5 empty] | E1
ME003 | [5 empty] | E1
ME004 | [5 empty] | E1
ME005 | [5 empty] | E1
ME006 | [5 empty] | E1
ME007 | [5 empty] | E1

## Binning
Rev: | 0.61
Binned | Domain | Mode | EQN | ID | Mode_EQN | EQN_Bin | C | M | CPIDSMax | BinX_CPIDSMax | BinningVmax | BinningVmin | BinningGB | CP_GB_HOT | FT_GB_ROOM | FT_GB_HOT | IDSMax_HOT | BinX_IDSMax_HOT | SLTGB | ATE_FQAGB | SLT_FQA_GB | HTOL_T0TX_GB_ROOM | HTOL_T0TX_GB_HOT | PMU_Step | SLT_PMU_Max | SLT_PMU_Min | CPHV | FTHV | QAHV | Allow Equal | Monotonicity_Offset | SRAMthresh_Product | SRAMthresh_binSearch | Int_Mode_L | Int_Mode_H | Int_MF | Int_Offset | Int_SkipTest | Offset_CP1_TD | Offset_CP1_BIST | Offset_CP1_FUNC | Offset_CP2_TD | Offset_CP2_BIST | Offset_CP2_FUNC | BincutCalc_IDSrail | BincutCalc_IDSmax | BinX_BincutCalc_IDSmax | Comment | Pvmax | Pvmin | IDS1X_FFG_25C | CP_V_1xIDS | Pv_1xIDS | CP_V_IDSMax | Pv_IDSMax | PE USE ONLY | SRAMRefMode | Vmax_Capability | Vmin_Capability | SRAMmin_PV | Logic E1 PVmax | Logic E1 PV_1xIDS | Pvmax Logic-SRAM | PV_1xIDS Logic-SRAM | PE_IDSmax | Mode Number | Equation Number | InterpolationEnable_Flag | LowMode | HighMode | MultFactor | Offset | Bin1 EQN Num | First_NonBinX_EQN
TRUE | PCPU | MP001 | E1 | 1001001 | MP001_E1 | Bin1 | 795 | 70 | 593 |  | 645 | 410 | 80 | 85 | 50 | 55 | 3526 |  | 75 | 0 | 0 | 20 | 25 | 5 | [6 empty] | 0 | [13 empty] | PCPU | 593 |  |  | 725 | 490 | 395.27 | 610 | 690 | 600 | 680 | [9 empty] | 593 | 1 | 1 | 0 |  |  |  |  | 1 | 1
TRUE | PCPU | MP001 | E2 | 1001002 | MP001_E2 | Bin1 | 780 | 70 | 593 |  | 635 | 410 | 80 | 85 | 50 | 55 | 3526 |  | 75 | 0 | 0 | 20 | 25 | 5 | [6 empty] | 0 | [13 empty] | PCPU | 593 |  |  | 715 | 490 | 395.27 | 595 | 675 | 585 | 665 | [9 empty] | 593 | 1 | 2 | 0 |  |  |  |  | 2
TRUE | PCPU | MP001 | E3 | 1001003 | MP001_E3 | Bin1 | 765 | 70 | 593 |  | 625 | 410 | 80 | 85 | 50 | 55 | 3526 |  | 75 | 0 | 0 | 20 | 25 | 5 | [6 empty] | 0 | [13 empty] | PCPU | 593 |  |  | 705 | 490 | 395.27 | 580 | 660 | 570 | 650 | [9 empty] | 593 | 1 | 3 | 0 |  |  |  |  | 3
TRUE | PCPU | MP001 | E4 | 1001004 | MP001_E4 | Bin1 | 750 | 70 | 593 |  | 625 | 410 | 80 | 85 | 50 | 55 | 3526 |  | 75 | 0 | 0 | 20 | 25 | 5 | [6 empty] | 0 | [13 empty] | PCPU | 593 |  |  | 705 | 490 | 395.27 | 565 | 645 | 555 | 635 | [9 empty] | 593 | 1 | 4 | 0 |  |  |  |  | 4
TRUE | PCPU | MP001 | E5 | 1001005 | MP001_E5 | Bin1 | 735 | 70 | 593 |  | 625 | 410 | 80 | 85 | 50 | 55 | 3526 |  | 75 | 0 | 0 | 20 | 25 | 5 | [6 empty] | 0 | [13 empty] | PCPU | 593 |  |  | 705 | 490 | 395.27 | 550 | 630 | 540 | 620 | [9 empty] | 593 | 1 | 5 | 0 |  |  |  |  | 5
TRUE | PCPU | MP001 | E6 | 1001006 | MP001_E6 | Bin1 | 720 | 70 | 593 |  | 625 | 410 | 80 | 85 | 50 | 55 | 3526 |  | 75 | 0 | 0 | 20 | 25 | 5 | [6 empty] | 0 | [13 empty] | PCPU | 593 |  |  | 705 | 490 | 395.27 | 535 | 615 | 525 | 605 | [9 empty] | 593 | 1 | 6 | 0 |  |  |  |  | 6
TRUE | PCPU | MP001 | E7 | 1001007 | MP001_E7 | Bin1 | 705 | 70 | 593 |  | 625 | 410 | 80 | 85 | 50 | 55 | 3526 |  | 75 | 0 | 0 | 20 | 25 | 5 | [6 empty] | 0 | [13 empty] | PCPU | 593 |  |  | 705 | 490 | 395.27 | 520 | 600 | 510 | 590 | [9 empty] | 593 | 1 | 7 | 0 |  |  |  |  | 7
TRUE | PCPU | MP001 | E8 | 1001008 | MP001_E8 | Bin1 | 690 | 70 | 593 |  | 625 | 410 | 80 | 85 | 50 | 55 | 3526 |  | 75 | 0 | 0 | 20 | 25 | 5 | [6 empty] | 0 | [13 empty] | PCPU | 593 |  |  | 705 | 490 | 395.27 | 505 | 585 | 495 | 575 | [9 empty] | 593 | 1 | 8 | 0 |  |  |  |  | 8
TRUE | PCPU | MP001 | E9 | 1001009 | MP001_E9 | Bin1 | 675 | 70 | 593 |  | 625 | 410 | 80 | 85 | 50 | 55 | 3526 |  | 75 | 0 | 0 | 20 | 25 | 5 | [6 empty] | 0 | [13 empty] | PCPU | 593 |  |  | 705 | 490 | 395.27 | 490 | 570 | 480 | 560 | [9 empty] | 593 | 1 | 9 | 0 |  |  |  |  | 9
TRUE | PCPU | MP001 | E10 | 1001010 | MP001_E10 | Bin1 | 660 | 70 | 593 |  | 625 | 410 | 80 | 85 | 50 | 55 | 3526 |  | 75 | 0 | 0 | 20 | 25 | 5 | [6 empty] | 0 | [13 empty] | PCPU | 593 |  |  | 705 | 490 | 395.27 | 475 | 555 | 465 | 545 | [9 empty] | 593 | 1 | 10 | 0 |  |  |  |  | 10
TRUE | PCPU | MP001 | E11 | 1001011 | MP001_E11 | Bin1 | 645 | 70 | 593 |  | 625 | 410 | 80 | 85 | 50 | 55 | 3526 |  | 75 | 0 | 0 | 20 | 25 | 5 | [6 empty] | 0 | [13 empty] | PCPU | 593 |  |  | 705 | 490 | 395.27 | 460 | 540 | 450 | 530 | [9 empty] | 593 | 1 | 11 | 0 |  |  |  |  | 11
TRUE | PCPU | MP001 | E12 | 1001012 | MP001_E12 | Bin1 | 630 | 70 | 593 |  | 625 | 410 | 80 | 85 | 50 | 55 | 3526 |  | 75 | 0 | 0 | 20 | 25 | 5 | [6 empty] | 0 | [13 empty] | PCPU | 593 |  |  | 705 | 490 | 395.27 | 445 | 525 | 435 | 515 | [9 empty] | 593 | 1 | 12 | 0 |  |  |  |  | 12
TRUE | PCPU | MP002 | E1 | 1002001 | MP002_E1 | Bin1 | 825 | 75 | 593 |  | 665 | 450 | 80 | 50 | 50 | 55 | 3526 |  | 65 | 0 | 0 | 20 | 25 | 5 | [6 empty] | 5 | [13 empty] | PCPU | 593 |  |  | 745 | 530 | 395.27 | 630 | 710 | 615 | 695 | [9 empty] | 593 | 2 | 1 | 0 |  |  |  |  | 1 | 1
TRUE | PCPU | MP002 | E2 | 1002002 | MP002_E2 | Bin1 | 810 | 75 | 593 |  | 655 | 450 | 80 | 50 | 50 | 55 | 3526 |  | 65 | 0 | 0 | 20 | 25 | 5 | [6 empty] | 5 | [13 empty] | PCPU | 593 |  |  | 735 | 530 | 395.27 | 615 | 695 | 600 | 680 | [9 empty] | 593 | 2 | 2 | 0 |  |  |  |  | 2
TRUE | PCPU | MP002 | E3 | 1002003 | MP002_E3 | Bin1 | 795 | 75 | 593 |  | 645 | 450 | 80 | 50 | 50 | 55 | 3526 |  | 65 | 0 | 0 | 20 | 25 | 5 | [6 empty] | 5 | [13 empty] | PCPU | 593 |  |  | 725 | 530 | 395.27 | 600 | 680 | 585 | 665 | [9 empty] | 593 | 2 | 3 | 0 |  |  |  |  | 3
TRUE | PCPU | MP002 | E4 | 1002004 | MP002_E4 | Bin1 | 780 | 75 | 593 |  | 645 | 450 | 80 | 50 | 50 | 55 | 3526 |  | 65 | 0 | 0 | 20 | 25 | 5 | [6 empty] | 5 | [13 empty] | PCPU | 593 |  |  | 725 | 530 | 395.27 | 585 | 665 | 570 | 650 | [9 empty] | 593 | 2 | 4 | 0 |  |  |  |  | 4
TRUE | PCPU | MP002 | E5 | 1002005 | MP002_E5 | Bin1 | 765 | 75 | 593 |  | 645 | 450 | 80 | 50 | 50 | 55 | 3526 |  | 65 | 0 | 0 | 20 | 25 | 5 | [6 empty] | 5 | [13 empty] | PCPU | 593 |  |  | 725 | 530 | 395.27 | 570 | 650 | 555 | 635 | [9 empty] | 593 | 2 | 5 | 0 |  |  |  |  | 5
TRUE | PCPU | MP002 | E6 | 1002006 | MP002_E6 | Bin1 | 750 | 75 | 593 |  | 645 | 450 | 80 | 50 | 50 | 55 | 3526 |  | 65 | 0 | 0 | 20 | 25 | 5 | [6 empty] | 5 | [13 empty] | PCPU | 593 |  |  | 725 | 530 | 395.27 | 555 | 635 | 540 | 620 | [9 empty] | 593 | 2 | 6 | 0 |  |  |  |  | 6
TRUE | PCPU | MP002 | E7 | 1002007 | MP002_E7 | Bin1 | 735 | 75 | 593 |  | 645 | 450 | 80 | 50 | 50 | 55 | 3526 |  | 65 | 0 | 0 | 20 | 25 | 5 | [6 empty] | 5 | [13 empty] | PCPU | 593 |  |  | 725 | 530 | 395.27 | 540 | 620 | 525 | 605 | [9 empty] | 593 | 2 | 7 | 0 |  |  |  |  | 7
TRUE | PCPU | MP002 | E8 | 1002008 | MP002_E8 | Bin1 | 720 | 75 | 593 |  | 645 | 450 | 80 | 50 | 50 | 55 | 3526 |  | 65 | 0 | 0 | 20 | 25 | 5 | [6 empty] | 5 | [13 empty] | PCPU | 593 |  |  | 725 | 530 | 395.27 | 525 | 605 | 510 | 590 | [9 empty] | 593 | 2 | 8 | 0 |  |  |  |  | 8
TRUE | PCPU | MP002 | E9 | 1002009 | MP002_E9 | Bin1 | 705 | 75 | 593 |  | 645 | 450 | 80 | 50 | 50 | 55 | 3526 |  | 65 | 0 | 0 | 20 | 25 | 5 | [6 empty] | 5 | [13 empty] | PCPU | 593 |  |  | 725 | 530 | 395.27 | 510 | 590 | 495 | 575 | [9 empty] | 593 | 2 | 9 | 0 |  |  |  |  | 9
TRUE | PCPU | MP002 | E10 | 1002010 | MP002_E10 | Bin1 | 690 | 75 | 593 |  | 645 | 450 | 80 | 50 | 50 | 55 | 3526 |  | 65 | 0 | 0 | 20 | 25 | 5 | [6 empty] | 5 | [13 empty] | PCPU | 593 |  |  | 725 | 530 | 395.27 | 495 | 575 | 480 | 560 | [9 empty] | 593 | 2 | 10 | 0 |  |  |  |  | 10
TRUE | PCPU | MP002 | E11 | 1002011 | MP002_E11 | Bin1 | 675 | 75 | 593 |  | 645 | 450 | 80 | 50 | 50 | 55 | 3526 |  | 65 | 0 | 0 | 20 | 25 | 5 | [6 empty] | 5 | [13 empty] | PCPU | 593 |  |  | 725 | 530 | 395.27 | 480 | 560 | 465 | 545 | [9 empty] | 593 | 2 | 11 | 0 |  |  |  |  | 11
TRUE | PCPU | MP002 | E12 | 1002012 | MP002_E12 | Bin1 | 660 | 75 | 593 |  | 645 | 450 | 80 | 50 | 50 | 55 | 3526 |  | 65 | 0 | 0 | 20 | 25 | 5 | [6 empty] | 5 | [13 empty] | PCPU | 593 |  |  | 725 | 530 | 395.27 | 465 | 545 | 450 | 530 | [9 empty] | 593 | 2 | 12 | 0 |  |  |  |  | 12
TRUE | PCPU | MP003 | E1 | 1003001 | MP003_E1 | Bin1 | 870 | 80 | 593 |  | 700 | 490 | 65 | 35 | 35 | 40 | 3526 |  | 50 | 0 | 0 | 5 | 10 | 5 | [6 empty] | 5 | [13 empty] | PCPU | 593 |  |  | 765 | 555 | 395.27 | 660 | 725 | 645 | 710 | [9 empty] | 593 | 3 | 1 | 0 | MP002 | MP004 | 0.52632 | -1 | 1 | 1
TRUE | PCPU | MP003 | E2 | 1003002 | MP003_E2 | Bin1 | 855 | 80 | 593 |  | 690 | 490 | 65 | 35 | 35 | 40 | 3526 |  | 50 | 0 | 0 | 5 | 10 | 5 | [6 empty] | 5 | [13 empty] | PCPU | 593 |  |  | 755 | 555 | 395.27 | 645 | 710 | 630 | 695 | [9 empty] | 593 | 3 | 2 | 0 | MP002 | MP004 | 0.52632 | -1 | 2
TRUE | PCPU | MP003 | E3 | 1003003 | MP003_E3 | Bin1 | 840 | 80 | 593 |  | 680 | 490 | 65 | 35 | 35 | 40 | 3526 |  | 50 | 0 | 0 | 5 | 10 | 5 | [6 empty] | 5 | [13 empty] | PCPU | 593 |  |  | 745 | 555 | 395.27 | 630 | 695 | 615 | 680 | [9 empty] | 593 | 3 | 3 | 0 | MP002 | MP004 | 0.52632 | -1 | 3
TRUE | PCPU | MP003 | E4 | 1003004 | MP003_E4 | Bin1 | 825 | 80 | 593 |  | 680 | 490 | 65 | 35 | 35 | 40 | 3526 |  | 50 | 0 | 0 | 5 | 10 | 5 | [6 empty] | 5 | [13 empty] | PCPU | 593 |  |  | 745 | 555 | 395.27 | 615 | 680 | 600 | 665 | [9 empty] | 593 | 3 | 4 | 0 | MP002 | MP004 | 0.52632 | -1 | 4
TRUE | PCPU | MP003 | E5 | 1003005 | MP003_E5 | Bin1 | 810 | 80 | 593 |  | 680 | 490 | 65 | 35 | 35 | 40 | 3526 |  | 50 | 0 | 0 | 5 | 10 | 5 | [6 empty] | 5 | [13 empty] | PCPU | 593 |  |  | 745 | 555 | 395.27 | 600 | 665 | 585 | 650 | [9 empty] | 593 | 3 | 5 | 0 | MP002 | MP004 | 0.52632 | -1 | 5
TRUE | PCPU | MP003 | E6 | 1003006 | MP003_E6 | Bin1 | 795 | 80 | 593 |  | 680 | 490 | 65 | 35 | 35 | 40 | 3526 |  | 50 | 0 | 0 | 5 | 10 | 5 | [6 empty] | 5 | [13 empty] | PCPU | 593 |  |  | 745 | 555 | 395.27 | 585 | 650 | 570 | 635 | [9 empty] | 593 | 3 | 6 | 0 | MP002 | MP004 | 0.52632 | -1 | 6
TRUE | PCPU | MP003 | E7 | 1003007 | MP003_E7 | Bin1 | 780 | 80 | 593 |  | 680 | 490 | 65 | 35 | 35 | 40 | 3526 |  | 50 | 0 | 0 | 5 | 10 | 5 | [6 empty] | 5 | [13 empty] | PCPU | 593 |  |  | 745 | 555 | 395.27 | 570 | 635 | 555 | 620 | [9 empty] | 593 | 3 | 7 | 0 | MP002 | MP004 | 0.52632 | -1 | 7
TRUE | PCPU | MP003 | E8 | 1003008 | MP003_E8 | Bin1 | 765 | 80 | 593 |  | 680 | 490 | 65 | 35 | 35 | 40 | 3526 |  | 50 | 0 | 0 | 5 | 10 | 5 | [6 empty] | 5 | [13 empty] | PCPU | 593 |  |  | 745 | 555 | 395.27 | 555 | 620 | 540 | 605 | [9 empty] | 593 | 3 | 8 | 0 | MP002 | MP004 | 0.52632 | -1 | 8
TRUE | PCPU | MP003 | E9 | 1003009 | MP003_E9 | Bin1 | 750 | 80 | 593 |  | 680 | 490 | 65 | 35 | 35 | 40 | 3526 |  | 50 | 0 | 0 | 5 | 10 | 5 | [6 empty] | 5 | [13 empty] | PCPU | 593 |  |  | 745 | 555 | 395.27 | 540 | 605 | 525 | 590 | [9 empty] | 593 | 3 | 9 | 0 | MP002 | MP004 | 0.52632 | -1 | 9
TRUE | PCPU | MP003 | E10 | 1003010 | MP003_E10 | Bin1 | 735 | 80 | 593 |  | 680 | 490 | 65 | 35 | 35 | 40 | 3526 |  | 50 | 0 | 0 | 5 | 10 | 5 | [6 empty] | 5 | [13 empty] | PCPU | 593 |  |  | 745 | 555 | 395.27 | 525 | 590 | 510 | 575 | [9 empty] | 593 | 3 | 10 | 0 | MP002 | MP004 | 0.52632 | -1 | 10
TRUE | PCPU | MP003 | E11 | 1003011 | MP003_E11 | Bin1 | 720 | 80 | 593 |  | 680 | 490 | 65 | 35 | 35 | 40 | 3526 |  | 50 | 0 | 0 | 5 | 10 | 5 | [6 empty] | 5 | [13 empty] | PCPU | 593 |  |  | 745 | 555 | 395.27 | 510 | 575 | 495 | 560 | [9 empty] | 593 | 3 | 11 | 0 | MP002 | MP004 | 0.52632 | -1 | 11
TRUE | PCPU | MP003 | E12 | 1003012 | MP003_E12 | Bin1 | 705 | 80 | 593 |  | 680 | 490 | 65 | 35 | 35 | 40 | 3526 |  | 50 | 0 | 0 | 5 | 10 | 5 | [6 empty] | 5 | [13 empty] | PCPU | 593 |  |  | 745 | 555 | 395.27 | 495 | 560 | 490 | 555 | [9 empty] | 593 | 3 | 12 | 0 | MP002 | MP004 | 0.52632 | -1 | 12
TRUE | PCPU | MP004 | E1 | 1004001 | MP004_E1 | Bin1 | 920 | 90 | 593 |  | 735 | 505 | 60 | 30 | 30 | 35 | 3526 |  | 45 | 0 | 0 | 0 | 5 | 5 | [6 empty] | 5 | [13 empty] | PCPU | 593 |  |  | 795 | 565 | 395.27 | 685 | 745 | 670 | 730 | [9 empty] | 593 | 4 | 1 | 0 |  |  |  |  | 1 | 1
TRUE | PCPU | MP004 | E2 | 1004002 | MP004_E2 | Bin1 | 905 | 90 | 593 |  | 725 | 505 | 60 | 30 | 30 | 35 | 3526 |  | 45 | 0 | 0 | 0 | 5 | 5 | [6 empty] | 5 | [13 empty] | PCPU | 593 |  |  | 785 | 565 | 395.27 | 670 | 730 | 655 | 715 | [9 empty] | 593 | 4 | 2 | 0 |  |  |  |  | 2
TRUE | PCPU | MP004 | E3 | 1004003 | MP004_E3 | Bin1 | 890 | 90 | 593 |  | 715 | 505 | 60 | 30 | 30 | 35 | 3526 |  | 45 | 0 | 0 | 0 | 5 | 5 | [6 empty] | 5 | [13 empty] | PCPU | 593 |  |  | 775 | 565 | 395.27 | 655 | 715 | 640 | 700 | [9 empty] | 593 | 4 | 3 | 0 |  |  |  |  | 3
TRUE | PCPU | MP004 | E4 | 1004004 | MP004_E4 | Bin1 | 875 | 90 | 593 |  | 715 | 505 | 60 | 30 | 30 | 35 | 3526 |  | 45 | 0 | 0 | 0 | 5 | 5 | [6 empty] | 5 | [13 empty] | PCPU | 593 |  |  | 775 | 565 | 395.27 | 640 | 700 | 625 | 685 | [9 empty] | 593 | 4 | 4 | 0 |  |  |  |  | 4
TRUE | PCPU | MP004 | E5 | 1004005 | MP004_E5 | Bin1 | 860 | 90 | 593 |  | 715 | 505 | 60 | 30 | 30 | 35 | 3526 |  | 45 | 0 | 0 | 0 | 5 | 5 | [6 empty] | 5 | [13 empty] | PCPU | 593 |  |  | 775 | 565 | 395.27 | 625 | 685 | 610 | 670 | [9 empty] | 593 | 4 | 5 | 0 |  |  |  |  | 5
TRUE | PCPU | MP004 | E6 | 1004006 | MP004_E6 | Bin1 | 845 | 90 | 593 |  | 715 | 505 | 60 | 30 | 30 | 35 | 3526 |  | 45 | 0 | 0 | 0 | 5 | 5 | [6 empty] | 5 | [13 empty] | PCPU | 593 |  |  | 775 | 565 | 395.27 | 610 | 670 | 595 | 655 | [9 empty] | 593 | 4 | 6 | 0 |  |  |  |  | 6
TRUE | PCPU | MP004 | E7 | 1004007 | MP004_E7 | Bin1 | 830 | 90 | 593 |  | 715 | 505 | 60 | 30 | 30 | 35 | 3526 |  | 45 | 0 | 0 | 0 | 5 | 5 | [6 empty] | 5 | [13 empty] | PCPU | 593 |  |  | 775 | 565 | 395.27 | 595 | 655 | 580 | 640 | [9 empty] | 593 | 4 | 7 | 0 |  |  |  |  | 7
TRUE | PCPU | MP004 | E8 | 1004008 | MP004_E8 | Bin1 | 815 | 90 | 593 |  | 715 | 505 | 60 | 30 | 30 | 35 | 3526 |  | 45 | 0 | 0 | 0 | 5 | 5 | [6 empty] | 5 | [13 empty] | PCPU | 593 |  |  | 775 | 565 | 395.27 | 580 | 640 | 565 | 625 | [9 empty] | 593 | 4 | 8 | 0 |  |  |  |  | 8
TRUE | PCPU | MP004 | E9 | 1004009 | MP004_E9 | Bin1 | 800 | 90 | 593 |  | 715 | 505 | 60 | 30 | 30 | 35 | 3526 |  | 45 | 0 | 0 | 0 | 5 | 5 | [6 empty] | 5 | [13 empty] | PCPU | 593 |  |  | 775 | 565 | 395.27 | 565 | 625 | 550 | 610 | [9 empty] | 593 | 4 | 9 | 0 |  |  |  |  | 9
TRUE | PCPU | MP004 | E10 | 1004010 | MP004_E10 | Bin1 | 785 | 90 | 593 |  | 715 | 505 | 60 | 30 | 30 | 35 | 3526 |  | 45 | 0 | 0 | 0 | 5 | 5 | [6 empty] | 5 | [13 empty] | PCPU | 593 |  |  | 775 | 565 | 395.27 | 550 | 610 | 535 | 595 | [9 empty] | 593 | 4 | 10 | 0 |  |  |  |  | 10
TRUE | PCPU | MP004 | E11 | 1004011 | MP004_E11 | Bin1 | 770 | 90 | 593 |  | 715 | 505 | 60 | 30 | 30 | 35 | 3526 |  | 45 | 0 | 0 | 0 | 5 | 5 | [6 empty] | 5 | [13 empty] | PCPU | 593 |  |  | 775 | 565 | 395.27 | 535 | 595 | 520 | 580 | [9 empty] | 593 | 4 | 11 | 0 |  |  |  |  | 11
TRUE | PCPU | MP004 | E12 | 1004012 | MP004_E12 | Bin1 | 755 | 90 | 593 |  | 715 | 505 | 60 | 30 | 30 | 35 | 3526 |  | 45 | 0 | 0 | 0 | 5 | 5 | [6 empty] | 5 | [13 empty] | PCPU | 593 |  |  | 775 | 565 | 395.27 | 520 | 580 | 505 | 565 | [9 empty] | 593 | 4 | 12 | 0 |  |  |  |  | 12
TRUE | PCPU | MP005 | E1 | 1005001 | MP005_E1 | Bin1 | 955 | 95 | 593 |  | 765 | 525 | 50 | 20 | 20 | 25 | 3526 |  | 25 | 0 | 0 | -10 | -5 | 5 | [6 empty] | 5 | [13 empty] | PCPU | 593 |  |  | 815 | 575 | 395.27 | 705 | 755 | 690 | 740 | [9 empty] | 593 | 5 | 1 | 0 | MP004 | MP006 | 0.47727 | -1 | 1 | 1
TRUE | PCPU | MP005 | E2 | 1005002 | MP005_E2 | Bin1 | 940 | 95 | 593 |  | 755 | 525 | 50 | 20 | 20 | 25 | 3526 |  | 25 | 0 | 0 | -10 | -5 | 5 | [6 empty] | 5 | [13 empty] | PCPU | 593 |  |  | 805 | 575 | 395.27 | 690 | 740 | 675 | 725 | [9 empty] | 593 | 5 | 2 | 0 | MP004 | MP006 | 0.47727 | -1 | 2
TRUE | PCPU | MP005 | E3 | 1005003 | MP005_E3 | Bin1 | 925 | 95 | 593 |  | 745 | 525 | 50 | 20 | 20 | 25 | 3526 |  | 25 | 0 | 0 | -10 | -5 | 5 | [6 empty] | 5 | [13 empty] | PCPU | 593 |  |  | 795 | 575 | 395.27 | 675 | 725 | 660 | 710 | [9 empty] | 593 | 5 | 3 | 0 | MP004 | MP006 | 0.47727 | -1 | 3
TRUE | PCPU | MP005 | E4 | 1005004 | MP005_E4 | Bin1 | 910 | 95 | 593 |  | 745 | 525 | 50 | 20 | 20 | 25 | 3526 |  | 25 | 0 | 0 | -10 | -5 | 5 | [6 empty] | 5 | [13 empty] | PCPU | 593 |  |  | 795 | 575 | 395.27 | 660 | 710 | 645 | 695 | [9 empty] | 593 | 5 | 4 | 0 | MP004 | MP006 | 0.47727 | -1 | 4
TRUE | PCPU | MP005 | E5 | 1005005 | MP005_E5 | Bin1 | 895 | 95 | 593 |  | 745 | 525 | 50 | 20 | 20 | 25 | 3526 |  | 25 | 0 | 0 | -10 | -5 | 5 | [6 empty] | 5 | [13 empty] | PCPU | 593 |  |  | 795 | 575 | 395.27 | 645 | 695 | 630 | 680 | [9 empty] | 593 | 5 | 5 | 0 | MP004 | MP006 | 0.47727 | -1 | 5
TRUE | PCPU | MP005 | E6 | 1005006 | MP005_E6 | Bin1 | 880 | 95 | 593 |  | 745 | 525 | 50 | 20 | 20 | 25 | 3526 |  | 25 | 0 | 0 | -10 | -5 | 5 | [6 empty] | 5 | [13 empty] | PCPU | 593 |  |  | 795 | 575 | 395.27 | 630 | 680 | 615 | 665 | [9 empty] | 593 | 5 | 6 | 0 | MP004 | MP006 | 0.47727 | -1 | 6
TRUE | PCPU | MP005 | E7 | 1005007 | MP005_E7 | Bin1 | 865 | 95 | 593 |  | 745 | 525 | 50 | 20 | 20 | 25 | 3526 |  | 25 | 0 | 0 | -10 | -5 | 5 | [6 empty] | 5 | [13 empty] | PCPU | 593 |  |  | 795 | 575 | 395.27 | 615 | 665 | 600 | 650 | [9 empty] | 593 | 5 | 7 | 0 | MP004 | MP006 | 0.47727 | -1 | 7
TRUE | PCPU | MP005 | E8 | 1005008 | MP005_E8 | Bin1 | 850 | 95 | 593 |  | 745 | 525 | 50 | 20 | 20 | 25 | 3526 |  | 25 | 0 | 0 | -10 | -5 | 5 | [6 empty] | 5 | [13 empty] | PCPU | 593 |  |  | 795 | 575 | 395.27 | 600 | 650 | 585 | 635 | [9 empty] | 593 | 5 | 8 | 0 | MP004 | MP006 | 0.47727 | -1 | 8
TRUE | PCPU | MP005 | E9 | 1005009 | MP005_E9 | Bin1 | 835 | 95 | 593 |  | 745 | 525 | 50 | 20 | 20 | 25 | 3526 |  | 25 | 0 | 0 | -10 | -5 | 5 | [6 empty] | 5 | [13 empty] | PCPU | 593 |  |  | 795 | 575 | 395.27 | 585 | 635 | 570 | 620 | [9 empty] | 593 | 5 | 9 | 0 | MP004 | MP006 | 0.47727 | -1 | 9
TRUE | PCPU | MP005 | E10 | 1005010 | MP005_E10 | Bin1 | 820 | 95 | 593 |  | 745 | 525 | 50 | 20 | 20 | 25 | 3526 |  | 25 | 0 | 0 | -10 | -5 | 5 | [6 empty] | 5 | [13 empty] | PCPU | 593 |  |  | 795 | 575 | 395.27 | 570 | 620 | 555 | 605 | [9 empty] | 593 | 5 | 10 | 0 | MP004 | MP006 | 0.47727 | -1 | 10
TRUE | PCPU | MP005 | E11 | 1005011 | MP005_E11 | Bin1 | 805 | 95 | 593 |  | 745 | 525 | 50 | 20 | 20 | 25 | 3526 |  | 25 | 0 | 0 | -10 | -5 | 5 | [6 empty] | 5 | [13 empty] | PCPU | 593 |  |  | 795 | 575 | 395.27 | 555 | 605 | 540 | 590 | [9 empty] | 593 | 5 | 11 | 0 | MP004 | MP006 | 0.47727 | -1 | 11
TRUE | PCPU | MP005 | E12 | 1005012 | MP005_E12 | Bin1 | 790 | 95 | 593 |  | 745 | 525 | 50 | 20 | 20 | 25 | 3526 |  | 25 | 0 | 0 | -10 | -5 | 5 | [6 empty] | 5 | [13 empty] | PCPU | 593 |  |  | 795 | 575 | 395.27 | 540 | 590 | 525 | 575 | [9 empty] | 593 | 5 | 12 | 0 | MP004 | MP006 | 0.47727 | -1 | 12
TRUE | PCPU | MP006 | E1 | 1006001 | MP006_E1 | Bin1 | 1015 | 105 | 593 |  | 805 | 545 | 50 | 20 | 20 | 40 | 3526 |  | 25 | 0 | 0 | -10 | 10 | 5 | [6 empty] | 5 | [13 empty] | PCPU | 593 |  |  | 855 | 595 | 395.27 | 740 | 790 | 720 | 770 | [9 empty] | 593 | 6 | 1 | 0 |  |  |  |  | 1 | 1
TRUE | PCPU | MP006 | E2 | 1006002 | MP006_E2 | Bin1 | 1000 | 105 | 593 |  | 795 | 545 | 50 | 20 | 20 | 40 | 3526 |  | 25 | 0 | 0 | -10 | 10 | 5 | [6 empty] | 5 | [13 empty] | PCPU | 593 |  |  | 845 | 595 | 395.27 | 725 | 775 | 705 | 755 | [9 empty] | 593 | 6 | 2 | 0 |  |  |  |  | 2
TRUE | PCPU | MP006 | E3 | 1006003 | MP006_E3 | Bin1 | 985 | 105 | 593 |  | 785 | 545 | 50 | 20 | 20 | 40 | 3526 |  | 25 | 0 | 0 | -10 | 10 | 5 | [6 empty] | 5 | [13 empty] | PCPU | 593 |  |  | 835 | 595 | 395.27 | 710 | 760 | 690 | 740 | [9 empty] | 593 | 6 | 3 | 0 |  |  |  |  | 3
TRUE | PCPU | MP006 | E4 | 1006004 | MP006_E4 | Bin1 | 970 | 105 | 593 |  | 785 | 545 | 50 | 20 | 20 | 40 | 3526 |  | 25 | 0 | 0 | -10 | 10 | 5 | [6 empty] | 5 | [13 empty] | PCPU | 593 |  |  | 835 | 595 | 395.27 | 695 | 745 | 675 | 725 | [9 empty] | 593 | 6 | 4 | 0 |  |  |  |  | 4
TRUE | PCPU | MP006 | E5 | 1006005 | MP006_E5 | Bin1 | 955 | 105 | 593 |  | 785 | 545 | 50 | 20 | 20 | 40 | 3526 |  | 25 | 0 | 0 | -10 | 10 | 5 | [6 empty] | 5 | [13 empty] | PCPU | 593 |  |  | 835 | 595 | 395.27 | 680 | 730 | 660 | 710 | [9 empty] | 593 | 6 | 5 | 0 |  |  |  |  | 5
TRUE | PCPU | MP006 | E6 | 1006006 | MP006_E6 | Bin1 | 940 | 105 | 593 |  | 785 | 545 | 50 | 20 | 20 | 40 | 3526 |  | 25 | 0 | 0 | -10 | 10 | 5 | [6 empty] | 5 | [13 empty] | PCPU | 593 |  |  | 835 | 595 | 395.27 | 665 | 715 | 645 | 695 | [9 empty] | 593 | 6 | 6 | 0 |  |  |  |  | 6
TRUE | PCPU | MP006 | E7 | 1006007 | MP006_E7 | Bin1 | 925 | 105 | 593 |  | 785 | 545 | 50 | 20 | 20 | 40 | 3526 |  | 25 | 0 | 0 | -10 | 10 | 5 | [6 empty] | 5 | [13 empty] | PCPU | 593 |  |  | 835 | 595 | 395.27 | 650 | 700 | 630 | 680 | [9 empty] | 593 | 6 | 7 | 0 |  |  |  |  | 7
TRUE | PCPU | MP006 | E8 | 1006008 | MP006_E8 | Bin1 | 910 | 105 | 593 |  | 785 | 545 | 50 | 20 | 20 | 40 | 3526 |  | 25 | 0 | 0 | -10 | 10 | 5 | [6 empty] | 5 | [13 empty] | PCPU | 593 |  |  | 835 | 595 | 395.27 | 635 | 685 | 615 | 665 | [9 empty] | 593 | 6 | 8 | 0 |  |  |  |  | 8
TRUE | PCPU | MP006 | E9 | 1006009 | MP006_E9 | Bin1 | 895 | 105 | 593 |  | 785 | 545 | 50 | 20 | 20 | 40 | 3526 |  | 25 | 0 | 0 | -10 | 10 | 5 | [6 empty] | 5 | [13 empty] | PCPU | 593 |  |  | 835 | 595 | 395.27 | 620 | 670 | 600 | 650 | [9 empty] | 593 | 6 | 9 | 0 |  |  |  |  | 9
TRUE | PCPU | MP006 | E10 | 1006010 | MP006_E10 | Bin1 | 880 | 105 | 593 |  | 785 | 545 | 50 | 20 | 20 | 40 | 3526 |  | 25 | 0 | 0 | -10 | 10 | 5 | [6 empty] | 5 | [13 empty] | PCPU | 593 |  |  | 835 | 595 | 395.27 | 605 | 655 | 585 | 635 | [9 empty] | 593 | 6 | 10 | 0 |  |  |  |  | 10
TRUE | PCPU | MP006 | E11 | 1006011 | MP006_E11 | Bin1 | 865 | 105 | 593 |  | 785 | 545 | 50 | 20 | 20 | 40 | 3526 |  | 25 | 0 | 0 | -10 | 10 | 5 | [6 empty] | 5 | [13 empty] | PCPU | 593 |  |  | 835 | 595 | 395.27 | 590 | 640 | 570 | 620 | [9 empty] | 593 | 6 | 11 | 0 |  |  |  |  | 11
TRUE | PCPU | MP006 | E12 | 1006012 | MP006_E12 | Bin1 | 850 | 105 | 593 |  | 785 | 545 | 50 | 20 | 20 | 40 | 3526 |  | 25 | 0 | 0 | -10 | 10 | 5 | [6 empty] | 5 | [13 empty] | PCPU | 593 |  |  | 835 | 595 | 395.27 | 575 | 625 | 555 | 605 | [9 empty] | 593 | 6 | 12 | 0 |  |  |  |  | 12
TRUE | PCPU | MP006 | E13 | 1006013 | MP006_E13 | Bin1 | 835 | 105 | 593 |  | 785 | 545 | 50 | 20 | 20 | 40 | 3526 |  | 25 | 0 | 0 | -10 | 10 | 5 | [6 empty] | 5 | [13 empty] | PCPU | 593 |  |  | 835 | 595 | 395.27 | 560 | 610 | 545 | 595 | [9 empty] | 593 | 6 | 13 | 0 |  |  |  |  | 13
TRUE | PCPU | MP007 | E1 | 1007001 | MP007_E1 | Bin1 | 1075 | 115 | 593 |  | 845 | 565 | 65 | 25 | 35 | 55 | 3526 |  | 40 | 0 | 0 | 5 | 25 | 5 | [6 empty] | 5 | [13 empty] | PCPU | 593 |  |  | 910 | 630 | 395.27 | 775 | 840 | 755 | 820 | [9 empty] | 593 | 7 | 1 | 0 | MP006 | MP009 | 0.32143 | -2 | 1 | 1
TRUE | PCPU | MP007 | E2 | 1007002 | MP007_E2 | Bin1 | 1060 | 115 | 593 |  | 835 | 565 | 65 | 25 | 35 | 55 | 3526 |  | 40 | 0 | 0 | 5 | 25 | 5 | [6 empty] | 5 | [13 empty] | PCPU | 593 |  |  | 900 | 630 | 395.27 | 760 | 825 | 740 | 805 | [9 empty] | 593 | 7 | 2 | 0 | MP006 | MP009 | 0.32143 | -2 | 2
TRUE | PCPU | MP007 | E3 | 1007003 | MP007_E3 | Bin1 | 1045 | 115 | 593 |  | 825 | 565 | 65 | 25 | 35 | 55 | 3526 |  | 40 | 0 | 0 | 5 | 25 | 5 | [6 empty] | 5 | [13 empty] | PCPU | 593 |  |  | 890 | 630 | 395.27 | 745 | 810 | 725 | 790 | [9 empty] | 593 | 7 | 3 | 0 | MP006 | MP009 | 0.32143 | -2 | 3
TRUE | PCPU | MP007 | E4 | 1007004 | MP007_E4 | Bin1 | 1030 | 115 | 593 |  | 825 | 565 | 65 | 25 | 35 | 55 | 3526 |  | 40 | 0 | 0 | 5 | 25 | 5 | [6 empty] | 5 | [13 empty] | PCPU | 593 |  |  | 890 | 630 | 395.27 | 730 | 795 | 710 | 775 | [9 empty] | 593 | 7 | 4 | 0 | MP006 | MP009 | 0.32143 | -2 | 4
TRUE | PCPU | MP007 | E5 | 1007005 | MP007_E5 | Bin1 | 1015 | 115 | 593 |  | 825 | 565 | 65 | 25 | 35 | 55 | 3526 |  | 40 | 0 | 0 | 5 | 25 | 5 | [6 empty] | 5 | [13 empty] | PCPU | 593 |  |  | 890 | 630 | 395.27 | 715 | 780 | 695 | 760 | [9 empty] | 593 | 7 | 5 | 0 | MP006 | MP009 | 0.32143 | -2 | 5
TRUE | PCPU | MP007 | E6 | 1007006 | MP007_E6 | Bin1 | 1000 | 115 | 593 |  | 825 | 565 | 65 | 25 | 35 | 55 | 3526 |  | 40 | 0 | 0 | 5 | 25 | 5 | [6 empty] | 5 | [13 empty] | PCPU | 593 |  |  | 890 | 630 | 395.27 | 700 | 765 | 680 | 745 | [9 empty] | 593 | 7 | 6 | 0 | MP006 | MP009 | 0.32143 | -2 | 6
TRUE | PCPU | MP007 | E7 | 1007007 | MP007_E7 | Bin1 | 985 | 115 | 593 |  | 825 | 565 | 65 | 25 | 35 | 55 | 3526 |  | 40 | 0 | 0 | 5 | 25 | 5 | [6 empty] | 5 | [13 empty] | PCPU | 593 |  |  | 890 | 630 | 395.27 | 685 | 750 | 665 | 730 | [9 empty] | 593 | 7 | 7 | 0 | MP006 | MP009 | 0.32143 | -2 | 7
TRUE | PCPU | MP007 | E8 | 1007008 | MP007_E8 | Bin1 | 970 | 115 | 593 |  | 825 | 565 | 65 | 25 | 35 | 55 | 3526 |  | 40 | 0 | 0 | 5 | 25 | 5 | [6 empty] | 5 | [13 empty] | PCPU | 593 |  |  | 890 | 630 | 395.27 | 670 | 735 | 650 | 715 | [9 empty] | 593 | 7 | 8 | 0 | MP006 | MP009 | 0.32143 | -2 | 8
TRUE | PCPU | MP007 | E9 | 1007009 | MP007_E9 | Bin1 | 955 | 115 | 593 |  | 825 | 565 | 65 | 25 | 35 | 55 | 3526 |  | 40 | 0 | 0 | 5 | 25 | 5 | [6 empty] | 5 | [13 empty] | PCPU | 593 |  |  | 890 | 630 | 395.27 | 655 | 720 | 635 | 700 | [9 empty] | 593 | 7 | 9 | 0 | MP006 | MP009 | 0.32143 | -2 | 9
TRUE | PCPU | MP007 | E10 | 1007010 | MP007_E10 | Bin1 | 940 | 115 | 593 |  | 825 | 565 | 65 | 25 | 35 | 55 | 3526 |  | 40 | 0 | 0 | 5 | 25 | 5 | [6 empty] | 5 | [13 empty] | PCPU | 593 |  |  | 890 | 630 | 395.27 | 640 | 705 | 620 | 685 | [9 empty] | 593 | 7 | 10 | 0 | MP006 | MP009 | 0.32143 | -2 | 10
TRUE | PCPU | MP007 | E11 | 1007011 | MP007_E11 | Bin1 | 925 | 115 | 593 |  | 825 | 565 | 65 | 25 | 35 | 55 | 3526 |  | 40 | 0 | 0 | 5 | 25 | 5 | [6 empty] | 5 | [13 empty] | PCPU | 593 |  |  | 890 | 630 | 395.27 | 625 | 690 | 605 | 670 | [9 empty] | 593 | 7 | 11 | 0 | MP006 | MP009 | 0.32143 | -2 | 11
TRUE | PCPU | MP007 | E12 | 1007012 | MP007_E12 | Bin1 | 910 | 115 | 593 |  | 825 | 565 | 65 | 25 | 35 | 55 | 3526 |  | 40 | 0 | 0 | 5 | 25 | 5 | [6 empty] | 5 | [13 empty] | PCPU | 593 |  |  | 890 | 630 | 395.27 | 610 | 675 | 590 | 655 | [9 empty] | 593 | 7 | 12 | 0 | MP006 | MP009 | 0.32143 | -2 | 12
TRUE | PCPU | MP007 | E13 | 1007013 | MP007_E13 | Bin1 | 895 | 115 | 593 |  | 825 | 565 | 65 | 25 | 35 | 55 | 3526 |  | 40 | 0 | 0 | 5 | 25 | 5 | [6 empty] | 5 | [13 empty] | PCPU | 593 |  |  | 890 | 630 | 395.27 | 595 | 660 | 575 | 640 | [9 empty] | 593 | 7 | 13 | 0 | MP006 | MP009 | 0.32143 | -2 | 13
TRUE | PCPU | MP007 | E14 | 1007014 | MP007_E14 | Bin1 | 880 | 115 | 593 |  | 825 | 565 | 65 | 25 | 35 | 55 | 3526 |  | 40 | 0 | 0 | 5 | 25 | 5 | [6 empty] | 5 | [13 empty] | PCPU | 593 |  |  | 890 | 630 | 395.27 | 580 | 645 | 565 | 630 | [9 empty] | 593 | 7 | 14 | 0 | MP006 | MP009 | 0.32143 | -2 | 14
TRUE | PCPU | MP008 | E1 | 1008001 | MP008_E1 | Bin1 | 1120 | 120 | 593 |  | 875 | 590 | 65 | 25 | 25 | 35 | 3526 |  | 45 | 0 | 0 | -5 | 5 | 5 | [6 empty] | 5 | [13 empty] | PCPU | 593 |  |  | 940 | 655 | 395.27 | 805 | 870 | 785 | 850 | [9 empty] | 593 | 8 | 1 | 0 | MP006 | MP009 | 0.66071 | -2 | 1 | 1
TRUE | PCPU | MP008 | E2 | 1008002 | MP008_E2 | Bin1 | 1105 | 120 | 593 |  | 865 | 590 | 65 | 25 | 25 | 35 | 3526 |  | 45 | 0 | 0 | -5 | 5 | 5 | [6 empty] | 5 | [13 empty] | PCPU | 593 |  |  | 930 | 655 | 395.27 | 790 | 855 | 770 | 835 | [9 empty] | 593 | 8 | 2 | 0 | MP006 | MP009 | 0.66071 | -2 | 2
TRUE | PCPU | MP008 | E3 | 1008003 | MP008_E3 | Bin1 | 1090 | 120 | 593 |  | 855 | 590 | 65 | 25 | 25 | 35 | 3526 |  | 45 | 0 | 0 | -5 | 5 | 5 | [6 empty] | 5 | [13 empty] | PCPU | 593 |  |  | 920 | 655 | 395.27 | 775 | 840 | 755 | 820 | [9 empty] | 593 | 8 | 3 | 0 | MP006 | MP009 | 0.66071 | -2 | 3
TRUE | PCPU | MP008 | E4 | 1008004 | MP008_E4 | Bin1 | 1075 | 120 | 593 |  | 855 | 590 | 65 | 25 | 25 | 35 | 3526 |  | 45 | 0 | 0 | -5 | 5 | 5 | [6 empty] | 5 | [13 empty] | PCPU | 593 |  |  | 920 | 655 | 395.27 | 760 | 825 | 740 | 805 | [9 empty] | 593 | 8 | 4 | 0 | MP006 | MP009 | 0.66071 | -2 | 4
TRUE | PCPU | MP008 | E5 | 1008005 | MP008_E5 | Bin1 | 1060 | 120 | 593 |  | 855 | 590 | 65 | 25 | 25 | 35 | 3526 |  | 45 | 0 | 0 | -5 | 5 | 5 | [6 empty] | 5 | [13 empty] | PCPU | 593 |  |  | 920 | 655 | 395.27 | 745 | 810 | 725 | 790 | [9 empty] | 593 | 8 | 5 | 0 | MP006 | MP009 | 0.66071 | -2 | 5
TRUE | PCPU | MP008 | E6 | 1008006 | MP008_E6 | Bin1 | 1045 | 120 | 593 |  | 855 | 590 | 65 | 25 | 25 | 35 | 3526 |  | 45 | 0 | 0 | -5 | 5 | 5 | [6 empty] | 5 | [13 empty] | PCPU | 593 |  |  | 920 | 655 | 395.27 | 730 | 795 | 710 | 775 | [9 empty] | 593 | 8 | 6 | 0 | MP006 | MP009 | 0.66071 | -2 | 6
TRUE | PCPU | MP008 | E7 | 1008007 | MP008_E7 | Bin1 | 1030 | 120 | 593 |  | 855 | 590 | 65 | 25 | 25 | 35 | 3526 |  | 45 | 0 | 0 | -5 | 5 | 5 | [6 empty] | 5 | [13 empty] | PCPU | 593 |  |  | 920 | 655 | 395.27 | 715 | 780 | 695 | 760 | [9 empty] | 593 | 8 | 7 | 0 | MP006 | MP009 | 0.66071 | -2 | 7
TRUE | PCPU | MP008 | E8 | 1008008 | MP008_E8 | Bin1 | 1015 | 120 | 593 |  | 855 | 590 | 65 | 25 | 25 | 35 | 3526 |  | 45 | 0 | 0 | -5 | 5 | 5 | [6 empty] | 5 | [13 empty] | PCPU | 593 |  |  | 920 | 655 | 395.27 | 700 | 765 | 680 | 745 | [9 empty] | 593 | 8 | 8 | 0 | MP006 | MP009 | 0.66071 | -2 | 8
TRUE | PCPU | MP008 | E9 | 1008009 | MP008_E9 | Bin1 | 1000 | 120 | 593 |  | 855 | 590 | 65 | 25 | 25 | 35 | 3526 |  | 45 | 0 | 0 | -5 | 5 | 5 | [6 empty] | 5 | [13 empty] | PCPU | 593 |  |  | 920 | 655 | 395.27 | 685 | 750 | 665 | 730 | [9 empty] | 593 | 8 | 9 | 0 | MP006 | MP009 | 0.66071 | -2 | 9
TRUE | PCPU | MP008 | E10 | 1008010 | MP008_E10 | Bin1 | 985 | 120 | 593 |  | 855 | 590 | 65 | 25 | 25 | 35 | 3526 |  | 45 | 0 | 0 | -5 | 5 | 5 | [6 empty] | 5 | [13 empty] | PCPU | 593 |  |  | 920 | 655 | 395.27 | 670 | 735 | 650 | 715 | [9 empty] | 593 | 8 | 10 | 0 | MP006 | MP009 | 0.66071 | -2 | 10
TRUE | PCPU | MP008 | E11 | 1008011 | MP008_E11 | Bin1 | 970 | 120 | 593 |  | 855 | 590 | 65 | 25 | 25 | 35 | 3526 |  | 45 | 0 | 0 | -5 | 5 | 5 | [6 empty] | 5 | [13 empty] | PCPU | 593 |  |  | 920 | 655 | 395.27 | 655 | 720 | 635 | 700 | [9 empty] | 593 | 8 | 11 | 0 | MP006 | MP009 | 0.66071 | -2 | 11
TRUE | PCPU | MP008 | E12 | 1008012 | MP008_E12 | Bin1 | 955 | 120 | 593 |  | 855 | 590 | 65 | 25 | 25 | 35 | 3526 |  | 45 | 0 | 0 | -5 | 5 | 5 | [6 empty] | 5 | [13 empty] | PCPU | 593 |  |  | 920 | 655 | 395.27 | 640 | 705 | 620 | 685 | [9 empty] | 593 | 8 | 12 | 0 | MP006 | MP009 | 0.66071 | -2 | 12
TRUE | PCPU | MP008 | E13 | 1008013 | MP008_E13 | Bin1 | 940 | 120 | 593 |  | 855 | 590 | 65 | 25 | 25 | 35 | 3526 |  | 45 | 0 | 0 | -5 | 5 | 5 | [6 empty] | 5 | [13 empty] | PCPU | 593 |  |  | 920 | 655 | 395.27 | 625 | 690 | 605 | 670 | [9 empty] | 593 | 8 | 13 | 0 | MP006 | MP009 | 0.66071 | -2 | 13
TRUE | PCPU | MP008 | E14 | 1008014 | MP008_E14 | Bin1 | 925 | 120 | 593 |  | 855 | 590 | 65 | 25 | 25 | 35 | 3526 |  | 45 | 0 | 0 | -5 | 5 | 5 | [6 empty] | 5 | [13 empty] | PCPU | 593 |  |  | 920 | 655 | 395.27 | 610 | 675 | 590 | 655 | [9 empty] | 593 | 8 | 14 | 0 | MP006 | MP009 | 0.66071 | -2 | 14
TRUE | PCPU | MP009 | E1 | 1009001 | MP009_E1 | Bin1 | 1160 | 125 | 593 |  | 900 | 615 | 70 | 25 | 30 | 35 | 3526 |  | 45 | 0 | 0 | 0 | 5 | 5 | [6 empty] | 5 | [13 empty] | PCPU | 593 |  |  | 970 | 685 | 395.27 | 835 | 905 | 810 | 880 | [9 empty] | 593 | 9 | 1 | 0 |  |  |  |  | 1 | 1
TRUE | PCPU | MP009 | E2 | 1009002 | MP009_E2 | Bin1 | 1145 | 125 | 593 |  | 890 | 615 | 70 | 25 | 30 | 35 | 3526 |  | 45 | 0 | 0 | 0 | 5 | 5 | [6 empty] | 5 | [13 empty] | PCPU | 593 |  |  | 960 | 685 | 395.27 | 820 | 890 | 795 | 865 | [9 empty] | 593 | 9 | 2 | 0 |  |  |  |  | 2
TRUE | PCPU | MP009 | E3 | 1009003 | MP009_E3 | Bin1 | 1130 | 125 | 593 |  | 880 | 615 | 70 | 25 | 30 | 35 | 3526 |  | 45 | 0 | 0 | 0 | 5 | 5 | [6 empty] | 5 | [13 empty] | PCPU | 593 |  |  | 950 | 685 | 395.27 | 805 | 875 | 780 | 850 | [9 empty] | 593 | 9 | 3 | 0 |  |  |  |  | 3
TRUE | PCPU | MP009 | E4 | 1009004 | MP009_E4 | Bin1 | 1115 | 125 | 593 |  | 880 | 615 | 70 | 25 | 30 | 35 | 3526 |  | 45 | 0 | 0 | 0 | 5 | 5 | [6 empty] | 5 | [13 empty] | PCPU | 593 |  |  | 950 | 685 | 395.27 | 790 | 860 | 765 | 835 | [9 empty] | 593 | 9 | 4 | 0 |  |  |  |  | 4
TRUE | PCPU | MP009 | E5 | 1009005 | MP009_E5 | Bin1 | 1100 | 125 | 593 |  | 880 | 615 | 70 | 25 | 30 | 35 | 3526 |  | 45 | 0 | 0 | 0 | 5 | 5 | [6 empty] | 5 | [13 empty] | PCPU | 593 |  |  | 950 | 685 | 395.27 | 775 | 845 | 750 | 820 | [9 empty] | 593 | 9 | 5 | 0 |  |  |  |  | 5
TRUE | PCPU | MP009 | E6 | 1009006 | MP009_E6 | Bin1 | 1085 | 125 | 593 |  | 880 | 615 | 70 | 25 | 30 | 35 | 3526 |  | 45 | 0 | 0 | 0 | 5 | 5 | [6 empty] | 5 | [13 empty] | PCPU | 593 |  |  | 950 | 685 | 395.27 | 760 | 830 | 735 | 805 | [9 empty] | 593 | 9 | 6 | 0 |  |  |  |  | 6
TRUE | PCPU | MP009 | E7 | 1009007 | MP009_E7 | Bin1 | 1070 | 125 | 593 |  | 880 | 615 | 70 | 25 | 30 | 35 | 3526 |  | 45 | 0 | 0 | 0 | 5 | 5 | [6 empty] | 5 | [13 empty] | PCPU | 593 |  |  | 950 | 685 | 395.27 | 745 | 815 | 720 | 790 | [9 empty] | 593 | 9 | 7 | 0 |  |  |  |  | 7
TRUE | PCPU | MP009 | E8 | 1009008 | MP009_E8 | Bin1 | 1055 | 125 | 593 |  | 880 | 615 | 70 | 25 | 30 | 35 | 3526 |  | 45 | 0 | 0 | 0 | 5 | 5 | [6 empty] | 5 | [13 empty] | PCPU | 593 |  |  | 950 | 685 | 395.27 | 730 | 800 | 705 | 775 | [9 empty] | 593 | 9 | 8 | 0 |  |  |  |  | 8
TRUE | PCPU | MP009 | E9 | 1009009 | MP009_E9 | Bin1 | 1040 | 125 | 593 |  | 880 | 615 | 70 | 25 | 30 | 35 | 3526 |  | 45 | 0 | 0 | 0 | 5 | 5 | [6 empty] | 5 | [13 empty] | PCPU | 593 |  |  | 950 | 685 | 395.27 | 715 | 785 | 690 | 760 | [9 empty] | 593 | 9 | 9 | 0 |  |  |  |  | 9
TRUE | PCPU | MP009 | E10 | 1009010 | MP009_E10 | Bin1 | 1025 | 125 | 593 |  | 880 | 615 | 70 | 25 | 30 | 35 | 3526 |  | 45 | 0 | 0 | 0 | 5 | 5 | [6 empty] | 5 | [13 empty] | PCPU | 593 |  |  | 950 | 685 | 395.27 | 700 | 770 | 675 | 745 | [9 empty] | 593 | 9 | 10 | 0 |  |  |  |  | 10
TRUE | PCPU | MP009 | E11 | 1009011 | MP009_E11 | Bin1 | 1010 | 125 | 593 |  | 880 | 615 | 70 | 25 | 30 | 35 | 3526 |  | 45 | 0 | 0 | 0 | 5 | 5 | [6 empty] | 5 | [13 empty] | PCPU | 593 |  |  | 950 | 685 | 395.27 | 685 | 755 | 660 | 730 | [9 empty] | 593 | 9 | 11 | 0 |  |  |  |  | 11
TRUE | PCPU | MP009 | E12 | 1009012 | MP009_E12 | Bin1 | 995 | 125 | 593 |  | 880 | 615 | 70 | 25 | 30 | 35 | 3526 |  | 45 | 0 | 0 | 0 | 5 | 5 | [6 empty] | 5 | [13 empty] | PCPU | 593 |  |  | 950 | 685 | 395.27 | 670 | 740 | 645 | 715 | [9 empty] | 593 | 9 | 12 | 0 |  |  |  |  | 12
TRUE | PCPU | MP009 | E13 | 1009013 | MP009_E13 | Bin1 | 980 | 125 | 593 |  | 880 | 615 | 70 | 25 | 30 | 35 | 3526 |  | 45 | 0 | 0 | 0 | 5 | 5 | [6 empty] | 5 | [13 empty] | PCPU | 593 |  |  | 950 | 685 | 395.27 | 655 | 725 | 630 | 700 | [9 empty] | 593 | 9 | 13 | 0 |  |  |  |  | 13
TRUE | PCPU | MP009 | E14 | 1009014 | MP009_E14 | Bin1 | 965 | 125 | 593 |  | 880 | 615 | 70 | 25 | 30 | 35 | 3526 |  | 45 | 0 | 0 | 0 | 5 | 5 | [6 empty] | 5 | [13 empty] | PCPU | 593 |  |  | 950 | 685 | 395.27 | 640 | 710 | 615 | 685 | [9 empty] | 593 | 9 | 14 | 0 |  |  |  |  | 14
TRUE | PCPU | MP009 | E15 | 1009015 | MP009_E15 | Bin1 | 950 | 125 | 593 |  | 880 | 615 | 70 | 25 | 30 | 35 | 3526 |  | 45 | 0 | 0 | 0 | 5 | 5 | [6 empty] | 5 | [13 empty] | PCPU | 593 |  |  | 950 | 685 | 395.27 | 625 | 695 | 615 | 685 | [9 empty] | 593 | 9 | 15 | 0 |  |  |  |  | 15
TRUE | PCPU | MP009 | E16 | 1009016 | MP009_E16 | Bin1 | 935 | 125 | 593 |  | 880 | 615 | 70 | 25 | 30 | 35 | 3526 |  | 45 | 0 | 0 | 0 | 5 | 5 | [6 empty] | 5 | [13 empty] | PCPU | 593 |  |  | 950 | 685 | 395.27 | 615 | 685 | 615 | 685 | [9 empty] | 593 | 9 | 16 | 0 |  |  |  |  | 16
TRUE | PCPU | MP00A | E1 | 1010001 | MP00A_E1 | Bin1 | 1210 | 135 | 593 |  | 935 | 640 | 75 | 30 | 30 | 30 | 3526 |  | 40 | 0 | 0 | 0 | 0 | 5 | [6 empty] | 5 | [13 empty] | PCPU | 593 |  |  | 1010 | 715 | 395.27 | 855 | 930 | 835 | 910 | [9 empty] | 593 | 10 | 1 | 0 | MP009 | MP00B | 0.53333 | -1 | 1 | 1
TRUE | PCPU | MP00A | E2 | 1010002 | MP00A_E2 | Bin1 | 1195 | 135 | 593 |  | 925 | 640 | 75 | 30 | 30 | 30 | 3526 |  | 40 | 0 | 0 | 0 | 0 | 5 | [6 empty] | 5 | [13 empty] | PCPU | 593 |  |  | 1000 | 715 | 395.27 | 840 | 915 | 820 | 895 | [9 empty] | 593 | 10 | 2 | 0 | MP009 | MP00B | 0.53333 | -1 | 2
TRUE | PCPU | MP00A | E3 | 1010003 | MP00A_E3 | Bin1 | 1180 | 135 | 593 |  | 915 | 640 | 75 | 30 | 30 | 30 | 3526 |  | 40 | 0 | 0 | 0 | 0 | 5 | [6 empty] | 5 | [13 empty] | PCPU | 593 |  |  | 990 | 715 | 395.27 | 825 | 900 | 805 | 880 | [9 empty] | 593 | 10 | 3 | 0 | MP009 | MP00B | 0.53333 | -1 | 3
TRUE | PCPU | MP00A | E4 | 1010004 | MP00A_E4 | Bin1 | 1165 | 135 | 593 |  | 915 | 640 | 75 | 30 | 30 | 30 | 3526 |  | 40 | 0 | 0 | 0 | 0 | 5 | [6 empty] | 5 | [13 empty] | PCPU | 593 |  |  | 990 | 715 | 395.27 | 810 | 885 | 790 | 865 | [9 empty] | 593 | 10 | 4 | 0 | MP009 | MP00B | 0.53333 | -1 | 4
TRUE | PCPU | MP00A | E5 | 1010005 | MP00A_E5 | Bin1 | 1150 | 135 | 593 |  | 915 | 640 | 75 | 30 | 30 | 30 | 3526 |  | 40 | 0 | 0 | 0 | 0 | 5 | [6 empty] | 5 | [13 empty] | PCPU | 593 |  |  | 990 | 715 | 395.27 | 795 | 870 | 775 | 850 | [9 empty] | 593 | 10 | 5 | 0 | MP009 | MP00B | 0.53333 | -1 | 5
TRUE | PCPU | MP00A | E6 | 1010006 | MP00A_E6 | Bin1 | 1135 | 135 | 593 |  | 915 | 640 | 75 | 30 | 30 | 30 | 3526 |  | 40 | 0 | 0 | 0 | 0 | 5 | [6 empty] | 5 | [13 empty] | PCPU | 593 |  |  | 990 | 715 | 395.27 | 780 | 855 | 760 | 835 | [9 empty] | 593 | 10 | 6 | 0 | MP009 | MP00B | 0.53333 | -1 | 6
TRUE | PCPU | MP00A | E7 | 1010007 | MP00A_E7 | Bin1 | 1120 | 135 | 593 |  | 915 | 640 | 75 | 30 | 30 | 30 | 3526 |  | 40 | 0 | 0 | 0 | 0 | 5 | [6 empty] | 5 | [13 empty] | PCPU | 593 |  |  | 990 | 715 | 395.27 | 765 | 840 | 745 | 820 | [9 empty] | 593 | 10 | 7 | 0 | MP009 | MP00B | 0.53333 | -1 | 7
TRUE | PCPU | MP00A | E8 | 1010008 | MP00A_E8 | Bin1 | 1105 | 135 | 593 |  | 915 | 640 | 75 | 30 | 30 | 30 | 3526 |  | 40 | 0 | 0 | 0 | 0 | 5 | [6 empty] | 5 | [13 empty] | PCPU | 593 |  |  | 990 | 715 | 395.27 | 750 | 825 | 730 | 805 | [9 empty] | 593 | 10 | 8 | 0 | MP009 | MP00B | 0.53333 | -1 | 8
TRUE | PCPU | MP00A | E9 | 1010009 | MP00A_E9 | Bin1 | 1090 | 135 | 593 |  | 915 | 640 | 75 | 30 | 30 | 30 | 3526 |  | 40 | 0 | 0 | 0 | 0 | 5 | [6 empty] | 5 | [13 empty] | PCPU | 593 |  |  | 990 | 715 | 395.27 | 735 | 810 | 715 | 790 | [9 empty] | 593 | 10 | 9 | 0 | MP009 | MP00B | 0.53333 | -1 | 9
TRUE | PCPU | MP00A | E10 | 1010010 | MP00A_E10 | Bin1 | 1075 | 135 | 593 |  | 915 | 640 | 75 | 30 | 30 | 30 | 3526 |  | 40 | 0 | 0 | 0 | 0 | 5 | [6 empty] | 5 | [13 empty] | PCPU | 593 |  |  | 990 | 715 | 395.27 | 720 | 795 | 700 | 775 | [9 empty] | 593 | 10 | 10 | 0 | MP009 | MP00B | 0.53333 | -1 | 10
TRUE | PCPU | MP00A | E11 | 1010011 | MP00A_E11 | Bin1 | 1060 | 135 | 593 |  | 915 | 640 | 75 | 30 | 30 | 30 | 3526 |  | 40 | 0 | 0 | 0 | 0 | 5 | [6 empty] | 5 | [13 empty] | PCPU | 593 |  |  | 990 | 715 | 395.27 | 705 | 780 | 685 | 760 | [9 empty] | 593 | 10 | 11 | 0 | MP009 | MP00B | 0.53333 | -1 | 11
TRUE | PCPU | MP00A | E12 | 1010012 | MP00A_E12 | Bin1 | 1045 | 135 | 593 |  | 915 | 640 | 75 | 30 | 30 | 30 | 3526 |  | 40 | 0 | 0 | 0 | 0 | 5 | [6 empty] | 5 | [13 empty] | PCPU | 593 |  |  | 990 | 715 | 395.27 | 690 | 765 | 670 | 745 | [9 empty] | 593 | 10 | 12 | 0 | MP009 | MP00B | 0.53333 | -1 | 12
TRUE | PCPU | MP00A | E13 | 1010013 | MP00A_E13 | Bin1 | 1030 | 135 | 593 |  | 915 | 640 | 75 | 30 | 30 | 30 | 3526 |  | 40 | 0 | 0 | 0 | 0 | 5 | [6 empty] | 5 | [13 empty] | PCPU | 593 |  |  | 990 | 715 | 395.27 | 675 | 750 | 655 | 730 | [9 empty] | 593 | 10 | 13 | 0 | MP009 | MP00B | 0.53333 | -1 | 13
TRUE | PCPU | MP00A | E14 | 1010014 | MP00A_E14 | Bin1 | 1015 | 135 | 593 |  | 915 | 640 | 75 | 30 | 30 | 30 | 3526 |  | 40 | 0 | 0 | 0 | 0 | 5 | [6 empty] | 5 | [13 empty] | PCPU | 593 |  |  | 990 | 715 | 395.27 | 660 | 735 | 640 | 715 | [9 empty] | 593 | 10 | 14 | 0 | MP009 | MP00B | 0.53333 | -1 | 14
TRUE | PCPU | MP00A | E15 | 1010015 | MP00A_E15 | Bin1 | 1000 | 135 | 593 |  | 915 | 640 | 75 | 30 | 30 | 30 | 3526 |  | 40 | 0 | 0 | 0 | 0 | 5 | [6 empty] | 5 | [13 empty] | PCPU | 593 |  |  | 990 | 715 | 395.27 | 645 | 720 | 640 | 715 | [9 empty] | 593 | 10 | 15 | 0 | MP009 | MP00B | 0.53333 | -1 | 15
TRUE | PCPU | MP00A | E16 | 1010016 | MP00A_E16 | Bin1 | 985 | 135 | 593 |  | 915 | 640 | 75 | 30 | 30 | 30 | 3526 |  | 40 | 0 | 0 | 0 | 0 | 5 | [6 empty] | 5 | [13 empty] | PCPU | 593 |  |  | 990 | 715 | 395.27 | 640 | 715 | 640 | 715 | [9 empty] | 593 | 10 | 16 | 0 | MP009 | MP00B | 0.53333 | -1 | 16
TRUE | PCPU | MP00B | E1 | 1011001 | MP00B_E1 | Bin1 | 1260 | 140 | 593 |  | 970 | 660 | 90 | 45 | 45 | 40 | 3526 |  | 35 | 0 | 0 | 15 | 10 | 5 | [6 empty] | 5 | [13 empty] | PCPU | 593 |  |  | 1060 | 750 | 395.27 | 895 | 985 | 870 | 960 | [9 empty] | 593 | 11 | 1 | 0 |  |  |  |  | 1 | 1
TRUE | PCPU | MP00B | E2 | 1011002 | MP00B_E2 | Bin1 | 1245 | 140 | 593 |  | 960 | 660 | 90 | 45 | 45 | 40 | 3526 |  | 35 | 0 | 0 | 15 | 10 | 5 | [6 empty] | 5 | [13 empty] | PCPU | 593 |  |  | 1050 | 750 | 395.27 | 880 | 970 | 855 | 945 | [9 empty] | 593 | 11 | 2 | 0 |  |  |  |  | 2
TRUE | PCPU | MP00B | E3 | 1011003 | MP00B_E3 | Bin1 | 1230 | 140 | 593 |  | 950 | 660 | 90 | 45 | 45 | 40 | 3526 |  | 35 | 0 | 0 | 15 | 10 | 5 | [6 empty] | 5 | [13 empty] | PCPU | 593 |  |  | 1040 | 750 | 395.27 | 865 | 955 | 840 | 930 | [9 empty] | 593 | 11 | 3 | 0 |  |  |  |  | 3
TRUE | PCPU | MP00B | E4 | 1011004 | MP00B_E4 | Bin1 | 1215 | 140 | 593 |  | 950 | 660 | 90 | 45 | 45 | 40 | 3526 |  | 35 | 0 | 0 | 15 | 10 | 5 | [6 empty] | 5 | [13 empty] | PCPU | 593 |  |  | 1040 | 750 | 395.27 | 850 | 940 | 825 | 915 | [9 empty] | 593 | 11 | 4 | 0 |  |  |  |  | 4
TRUE | PCPU | MP00B | E5 | 1011005 | MP00B_E5 | Bin1 | 1200 | 140 | 593 |  | 950 | 660 | 90 | 45 | 45 | 40 | 3526 |  | 35 | 0 | 0 | 15 | 10 | 5 | [6 empty] | 5 | [13 empty] | PCPU | 593 |  |  | 1040 | 750 | 395.27 | 835 | 925 | 810 | 900 | [9 empty] | 593 | 11 | 5 | 0 |  |  |  |  | 5
TRUE | PCPU | MP00B | E6 | 1011006 | MP00B_E6 | Bin1 | 1185 | 140 | 593 |  | 950 | 660 | 90 | 45 | 45 | 40 | 3526 |  | 35 | 0 | 0 | 15 | 10 | 5 | [6 empty] | 5 | [13 empty] | PCPU | 593 |  |  | 1040 | 750 | 395.27 | 820 | 910 | 795 | 885 | [9 empty] | 593 | 11 | 6 | 0 |  |  |  |  | 6
TRUE | PCPU | MP00B | E7 | 1011007 | MP00B_E7 | Bin1 | 1170 | 140 | 593 |  | 950 | 660 | 90 | 45 | 45 | 40 | 3526 |  | 35 | 0 | 0 | 15 | 10 | 5 | [6 empty] | 5 | [13 empty] | PCPU | 593 |  |  | 1040 | 750 | 395.27 | 805 | 895 | 780 | 870 | [9 empty] | 593 | 11 | 7 | 0 |  |  |  |  | 7
TRUE | PCPU | MP00B | E8 | 1011008 | MP00B_E8 | Bin1 | 1155 | 140 | 593 |  | 950 | 660 | 90 | 45 | 45 | 40 | 3526 |  | 35 | 0 | 0 | 15 | 10 | 5 | [6 empty] | 5 | [13 empty] | PCPU | 593 |  |  | 1040 | 750 | 395.27 | 790 | 880 | 765 | 855 | [9 empty] | 593 | 11 | 8 | 0 |  |  |  |  | 8
TRUE | PCPU | MP00B | E9 | 1011009 | MP00B_E9 | Bin1 | 1140 | 140 | 593 |  | 950 | 660 | 90 | 45 | 45 | 40 | 3526 |  | 35 | 0 | 0 | 15 | 10 | 5 | [6 empty] | 5 | [13 empty] | PCPU | 593 |  |  | 1040 | 750 | 395.27 | 775 | 865 | 750 | 840 | [9 empty] | 593 | 11 | 9 | 0 |  |  |  |  | 9
TRUE | PCPU | MP00B | E10 | 1011010 | MP00B_E10 | Bin1 | 1125 | 140 | 593 |  | 950 | 660 | 90 | 45 | 45 | 40 | 3526 |  | 35 | 0 | 0 | 15 | 10 | 5 | [6 empty] | 5 | [13 empty] | PCPU | 593 |  |  | 1040 | 750 | 395.27 | 760 | 850 | 735 | 825 | [9 empty] | 593 | 11 | 10 | 0 |  |  |  |  | 10
TRUE | PCPU | MP00B | E11 | 1011011 | MP00B_E11 | Bin1 | 1110 | 140 | 593 |  | 950 | 660 | 90 | 45 | 45 | 40 | 3526 |  | 35 | 0 | 0 | 15 | 10 | 5 | [6 empty] | 5 | [13 empty] | PCPU | 593 |  |  | 1040 | 750 | 395.27 | 745 | 835 | 720 | 810 | [9 empty] | 593 | 11 | 11 | 0 |  |  |  |  | 11
TRUE | PCPU | MP00B | E12 | 1011012 | MP00B_E12 | Bin1 | 1095 | 140 | 593 |  | 950 | 660 | 90 | 45 | 45 | 40 | 3526 |  | 35 | 0 | 0 | 15 | 10 | 5 | [6 empty] | 5 | [13 empty] | PCPU | 593 |  |  | 1040 | 750 | 395.27 | 730 | 820 | 705 | 795 | [9 empty] | 593 | 11 | 12 | 0 |  |  |  |  | 12
TRUE | PCPU | MP00B | E13 | 1011013 | MP00B_E13 | Bin1 | 1080 | 140 | 593 |  | 950 | 660 | 90 | 45 | 45 | 40 | 3526 |  | 35 | 0 | 0 | 15 | 10 | 5 | [6 empty] | 5 | [13 empty] | PCPU | 593 |  |  | 1040 | 750 | 395.27 | 715 | 805 | 690 | 780 | [9 empty] | 593 | 11 | 13 | 0 |  |  |  |  | 13
TRUE | PCPU | MP00B | E14 | 1011014 | MP00B_E14 | Bin1 | 1065 | 140 | 593 |  | 950 | 660 | 90 | 45 | 45 | 40 | 3526 |  | 35 | 0 | 0 | 15 | 10 | 5 | [6 empty] | 5 | [13 empty] | PCPU | 593 |  |  | 1040 | 750 | 395.27 | 700 | 790 | 675 | 765 | [9 empty] | 593 | 11 | 14 | 0 |  |  |  |  | 14
TRUE | PCPU | MP00B | E15 | 1011015 | MP00B_E15 | Bin1 | 1050 | 140 | 593 |  | 950 | 660 | 90 | 45 | 45 | 40 | 3526 |  | 35 | 0 | 0 | 15 | 10 | 5 | [6 empty] | 5 | [13 empty] | PCPU | 593 |  |  | 1040 | 750 | 395.27 | 685 | 775 | 660 | 750 | [9 empty] | 593 | 11 | 15 | 0 |  |  |  |  | 15
TRUE | PCPU | MP00B | E16 | 1011016 | MP00B_E16 | Bin1 | 1035 | 140 | 593 |  | 950 | 660 | 90 | 45 | 45 | 40 | 3526 |  | 35 | 0 | 0 | 15 | 10 | 5 | [6 empty] | 5 | [13 empty] | PCPU | 593 |  |  | 1040 | 750 | 395.27 | 670 | 760 | 660 | 750 | [9 empty] | 593 | 11 | 16 | 0 |  |  |  |  | 16
TRUE | PCPU | MP00C | E1 | 1012001 | MP00C_E1 | Bin1 | 1300 | 145 | 593 |  | 1000 | 675 | 105 | 50 | 55 | 45 | 3526 |  | 50 | 0 | 0 | 25 | 15 | 5 | [6 empty] | 5 | [13 empty] | PCPU | 593 |  |  | 1105 | 780 | 395.27 | 920 | 1025 | 895 | 1000 | [9 empty] | 593 | 12 | 1 | 0 | MP00B | MP00D | 0.57143 | -2 | 1 | 1
TRUE | PCPU | MP00C | E2 | 1012002 | MP00C_E2 | Bin1 | 1285 | 145 | 593 |  | 990 | 675 | 105 | 50 | 55 | 45 | 3526 |  | 50 | 0 | 0 | 25 | 15 | 5 | [6 empty] | 5 | [13 empty] | PCPU | 593 |  |  | 1095 | 780 | 395.27 | 905 | 1010 | 880 | 985 | [9 empty] | 593 | 12 | 2 | 0 | MP00B | MP00D | 0.57143 | -2 | 2
TRUE | PCPU | MP00C | E3 | 1012003 | MP00C_E3 | Bin1 | 1270 | 145 | 593 |  | 980 | 675 | 105 | 50 | 55 | 45 | 3526 |  | 50 | 0 | 0 | 25 | 15 | 5 | [6 empty] | 5 | [13 empty] | PCPU | 593 |  |  | 1085 | 780 | 395.27 | 890 | 995 | 865 | 970 | [9 empty] | 593 | 12 | 3 | 0 | MP00B | MP00D | 0.57143 | -2 | 3
TRUE | PCPU | MP00C | E4 | 1012004 | MP00C_E4 | Bin1 | 1255 | 145 | 593 |  | 980 | 675 | 105 | 50 | 55 | 45 | 3526 |  | 50 | 0 | 0 | 25 | 15 | 5 | [6 empty] | 5 | [13 empty] | PCPU | 593 |  |  | 1085 | 780 | 395.27 | 875 | 980 | 850 | 955 | [9 empty] | 593 | 12 | 4 | 0 | MP00B | MP00D | 0.57143 | -2 | 4
TRUE | PCPU | MP00C | E5 | 1012005 | MP00C_E5 | Bin1 | 1240 | 145 | 593 |  | 980 | 675 | 105 | 50 | 55 | 45 | 3526 |  | 50 | 0 | 0 | 25 | 15 | 5 | [6 empty] | 5 | [13 empty] | PCPU | 593 |  |  | 1085 | 780 | 395.27 | 860 | 965 | 835 | 940 | [9 empty] | 593 | 12 | 5 | 0 | MP00B | MP00D | 0.57143 | -2 | 5
TRUE | PCPU | MP00C | E6 | 1012006 | MP00C_E6 | Bin1 | 1225 | 145 | 593 |  | 980 | 675 | 105 | 50 | 55 | 45 | 3526 |  | 50 | 0 | 0 | 25 | 15 | 5 | [6 empty] | 5 | [13 empty] | PCPU | 593 |  |  | 1085 | 780 | 395.27 | 845 | 950 | 820 | 925 | [9 empty] | 593 | 12 | 6 | 0 | MP00B | MP00D | 0.57143 | -2 | 6
TRUE | PCPU | MP00C | E7 | 1012007 | MP00C_E7 | Bin1 | 1210 | 145 | 593 |  | 980 | 675 | 105 | 50 | 55 | 45 | 3526 |  | 50 | 0 | 0 | 25 | 15 | 5 | [6 empty] | 5 | [13 empty] | PCPU | 593 |  |  | 1085 | 780 | 395.27 | 830 | 935 | 805 | 910 | [9 empty] | 593 | 12 | 7 | 0 | MP00B | MP00D | 0.57143 | -2 | 7
TRUE | PCPU | MP00C | E8 | 1012008 | MP00C_E8 | Bin1 | 1195 | 145 | 593 |  | 980 | 675 | 105 | 50 | 55 | 45 | 3526 |  | 50 | 0 | 0 | 25 | 15 | 5 | [6 empty] | 5 | [13 empty] | PCPU | 593 |  |  | 1085 | 780 | 395.27 | 815 | 920 | 790 | 895 | [9 empty] | 593 | 12 | 8 | 0 | MP00B | MP00D | 0.57143 | -2 | 8
TRUE | PCPU | MP00C | E9 | 1012009 | MP00C_E9 | Bin1 | 1180 | 145 | 593 |  | 980 | 675 | 105 | 50 | 55 | 45 | 3526 |  | 50 | 0 | 0 | 25 | 15 | 5 | [6 empty] | 5 | [13 empty] | PCPU | 593 |  |  | 1085 | 780 | 395.27 | 800 | 905 | 775 | 880 | [9 empty] | 593 | 12 | 9 | 0 | MP00B | MP00D | 0.57143 | -2 | 9
TRUE | PCPU | MP00C | E10 | 1012010 | MP00C_E10 | Bin1 | 1165 | 145 | 593 |  | 980 | 675 | 105 | 50 | 55 | 45 | 3526 |  | 50 | 0 | 0 | 25 | 15 | 5 | [6 empty] | 5 | [13 empty] | PCPU | 593 |  |  | 1085 | 780 | 395.27 | 785 | 890 | 760 | 865 | [9 empty] | 593 | 12 | 10 | 0 | MP00B | MP00D | 0.57143 | -2 | 10
TRUE | PCPU | MP00C | E11 | 1012011 | MP00C_E11 | Bin1 | 1150 | 145 | 593 |  | 980 | 675 | 105 | 50 | 55 | 45 | 3526 |  | 50 | 0 | 0 | 25 | 15 | 5 | [6 empty] | 5 | [13 empty] | PCPU | 593 |  |  | 1085 | 780 | 395.27 | 770 | 875 | 745 | 850 | [9 empty] | 593 | 12 | 11 | 0 | MP00B | MP00D | 0.57143 | -2 | 11
TRUE | PCPU | MP00C | E12 | 1012012 | MP00C_E12 | Bin1 | 1135 | 145 | 593 |  | 980 | 675 | 105 | 50 | 55 | 45 | 3526 |  | 50 | 0 | 0 | 25 | 15 | 5 | [6 empty] | 5 | [13 empty] | PCPU | 593 |  |  | 1085 | 780 | 395.27 | 755 | 860 | 730 | 835 | [9 empty] | 593 | 12 | 12 | 0 | MP00B | MP00D | 0.57143 | -2 | 12
TRUE | PCPU | MP00C | E13 | 1012013 | MP00C_E13 | Bin1 | 1120 | 145 | 593 |  | 980 | 675 | 105 | 50 | 55 | 45 | 3526 |  | 50 | 0 | 0 | 25 | 15 | 5 | [6 empty] | 5 | [13 empty] | PCPU | 593 |  |  | 1085 | 780 | 395.27 | 740 | 845 | 715 | 820 | [9 empty] | 593 | 12 | 13 | 0 | MP00B | MP00D | 0.57143 | -2 | 13
TRUE | PCPU | MP00C | E14 | 1012014 | MP00C_E14 | Bin1 | 1105 | 145 | 593 |  | 980 | 675 | 105 | 50 | 55 | 45 | 3526 |  | 50 | 0 | 0 | 25 | 15 | 5 | [6 empty] | 5 | [13 empty] | PCPU | 593 |  |  | 1085 | 780 | 395.27 | 725 | 830 | 700 | 805 | [9 empty] | 593 | 12 | 14 | 0 | MP00B | MP00D | 0.57143 | -2 | 14
TRUE | PCPU | MP00C | E15 | 1012015 | MP00C_E15 | Bin1 | 1090 | 145 | 593 |  | 980 | 675 | 105 | 50 | 55 | 45 | 3526 |  | 50 | 0 | 0 | 25 | 15 | 5 | [6 empty] | 5 | [13 empty] | PCPU | 593 |  |  | 1085 | 780 | 395.27 | 710 | 815 | 685 | 790 | [9 empty] | 593 | 12 | 15 | 0 | MP00B | MP00D | 0.57143 | -2 | 15
TRUE | PCPU | MP00C | E16 | 1012016 | MP00C_E16 | Bin1 | 1075 | 145 | 593 |  | 980 | 675 | 105 | 50 | 55 | 45 | 3526 |  | 50 | 0 | 0 | 25 | 15 | 5 | [6 empty] | 5 | [13 empty] | PCPU | 593 |  |  | 1085 | 780 | 395.27 | 695 | 800 | 675 | 780 | [9 empty] | 593 | 12 | 16 | 0 | MP00B | MP00D | 0.57143 | -2 | 16
TRUE | PCPU | MP00C | E17 | 1012017 | MP00C_E17 | Bin1 | 1060 | 145 | 593 |  | 980 | 675 | 105 | 50 | 55 | 45 | 3526 |  | 50 | 0 | 0 | 25 | 15 | 5 | [6 empty] | 5 | [13 empty] | PCPU | 593 |  |  | 1085 | 780 | 395.27 | 680 | 785 | 675 | 780 | [9 empty] | 593 | 12 | 17 | 0 | MP00B | MP00D | 0.57143 | -2 | 17
TRUE | PCPU | MP00C | E18 | 1012018 | MP00C_E18 | Bin1 | 1045 | 145 | 593 |  | 980 | 675 | 105 | 50 | 55 | 45 | 3526 |  | 50 | 0 | 0 | 25 | 15 | 5 | [6 empty] | 5 | [13 empty] | PCPU | 593 |  |  | 1085 | 780 | 395.27 | 675 | 780 | 675 | 780 | [9 empty] | 593 | 12 | 18 | 0 | MP00B | MP00D | 0.57143 | -2 | 18
TRUE | PCPU | MP00D | E1 | 1013001 | MP00D_E1 | Bin1 | 1340 | 150 | 593 |  | 1030 | 690 | 110 | 55 | 50 | 40 | 3526 |  | 35 | 0 | 0 | 20 | 10 | 5 | [6 empty] | 5 | [13 empty] | PCPU | 593 |  |  | 1140 | 800 | 395.27 | 950 | 1060 | 920 | 1030 | [9 empty] | 593 | 13 | 1 | 0 |  |  |  |  | 1 | 1
TRUE | PCPU | MP00D | E2 | 1013002 | MP00D_E2 | Bin1 | 1325 | 150 | 593 |  | 1020 | 690 | 110 | 55 | 50 | 40 | 3526 |  | 35 | 0 | 0 | 20 | 10 | 5 | [6 empty] | 5 | [13 empty] | PCPU | 593 |  |  | 1130 | 800 | 395.27 | 935 | 1045 | 905 | 1015 | [9 empty] | 593 | 13 | 2 | 0 |  |  |  |  | 2
TRUE | PCPU | MP00D | E3 | 1013003 | MP00D_E3 | Bin1 | 1310 | 150 | 593 |  | 1010 | 690 | 110 | 55 | 50 | 40 | 3526 |  | 35 | 0 | 0 | 20 | 10 | 5 | [6 empty] | 5 | [13 empty] | PCPU | 593 |  |  | 1120 | 800 | 395.27 | 920 | 1030 | 890 | 1000 | [9 empty] | 593 | 13 | 3 | 0 |  |  |  |  | 3
TRUE | PCPU | MP00D | E4 | 1013004 | MP00D_E4 | Bin1 | 1295 | 150 | 593 |  | 1010 | 690 | 110 | 55 | 50 | 40 | 3526 |  | 35 | 0 | 0 | 20 | 10 | 5 | [6 empty] | 5 | [13 empty] | PCPU | 593 |  |  | 1120 | 800 | 395.27 | 905 | 1015 | 875 | 985 | [9 empty] | 593 | 13 | 4 | 0 |  |  |  |  | 4
TRUE | PCPU | MP00D | E5 | 1013005 | MP00D_E5 | Bin1 | 1280 | 150 | 593 |  | 1010 | 690 | 110 | 55 | 50 | 40 | 3526 |  | 35 | 0 | 0 | 20 | 10 | 5 | [6 empty] | 5 | [13 empty] | PCPU | 593 |  |  | 1120 | 800 | 395.27 | 890 | 1000 | 860 | 970 | [9 empty] | 593 | 13 | 5 | 0 |  |  |  |  | 5
TRUE | PCPU | MP00D | E6 | 1013006 | MP00D_E6 | Bin1 | 1265 | 150 | 593 |  | 1010 | 690 | 110 | 55 | 50 | 40 | 3526 |  | 35 | 0 | 0 | 20 | 10 | 5 | [6 empty] | 5 | [13 empty] | PCPU | 593 |  |  | 1120 | 800 | 395.27 | 875 | 985 | 845 | 955 | [9 empty] | 593 | 13 | 6 | 0 |  |  |  |  | 6
TRUE | PCPU | MP00D | E7 | 1013007 | MP00D_E7 | Bin1 | 1250 | 150 | 593 |  | 1010 | 690 | 110 | 55 | 50 | 40 | 3526 |  | 35 | 0 | 0 | 20 | 10 | 5 | [6 empty] | 5 | [13 empty] | PCPU | 593 |  |  | 1120 | 800 | 395.27 | 860 | 970 | 830 | 940 | [9 empty] | 593 | 13 | 7 | 0 |  |  |  |  | 7
TRUE | PCPU | MP00D | E8 | 1013008 | MP00D_E8 | Bin1 | 1235 | 150 | 593 |  | 1010 | 690 | 110 | 55 | 50 | 40 | 3526 |  | 35 | 0 | 0 | 20 | 10 | 5 | [6 empty] | 5 | [13 empty] | PCPU | 593 |  |  | 1120 | 800 | 395.27 | 845 | 955 | 815 | 925 | [9 empty] | 593 | 13 | 8 | 0 |  |  |  |  | 8
TRUE | PCPU | MP00D | E9 | 1013009 | MP00D_E9 | Bin1 | 1220 | 150 | 593 |  | 1010 | 690 | 110 | 55 | 50 | 40 | 3526 |  | 35 | 0 | 0 | 20 | 10 | 5 | [6 empty] | 5 | [13 empty] | PCPU | 593 |  |  | 1120 | 800 | 395.27 | 830 | 940 | 800 | 910 | [9 empty] | 593 | 13 | 9 | 0 |  |  |  |  | 9
TRUE | PCPU | MP00D | E10 | 1013010 | MP00D_E10 | Bin1 | 1205 | 150 | 593 |  | 1010 | 690 | 110 | 55 | 50 | 40 | 3526 |  | 35 | 0 | 0 | 20 | 10 | 5 | [6 empty] | 5 | [13 empty] | PCPU | 593 |  |  | 1120 | 800 | 395.27 | 815 | 925 | 785 | 895 | [9 empty] | 593 | 13 | 10 | 0 |  |  |  |  | 10
TRUE | PCPU | MP00D | E11 | 1013011 | MP00D_E11 | Bin1 | 1190 | 150 | 593 |  | 1010 | 690 | 110 | 55 | 50 | 40 | 3526 |  | 35 | 0 | 0 | 20 | 10 | 5 | [6 empty] | 5 | [13 empty] | PCPU | 593 |  |  | 1120 | 800 | 395.27 | 800 | 910 | 770 | 880 | [9 empty] | 593 | 13 | 11 | 0 |  |  |  |  | 11
TRUE | PCPU | MP00D | E12 | 1013012 | MP00D_E12 | Bin1 | 1175 | 150 | 593 |  | 1010 | 690 | 110 | 55 | 50 | 40 | 3526 |  | 35 | 0 | 0 | 20 | 10 | 5 | [6 empty] | 5 | [13 empty] | PCPU | 593 |  |  | 1120 | 800 | 395.27 | 785 | 895 | 755 | 865 | [9 empty] | 593 | 13 | 12 | 0 |  |  |  |  | 12
TRUE | PCPU | MP00D | E13 | 1013013 | MP00D_E13 | Bin1 | 1160 | 150 | 593 |  | 1010 | 690 | 110 | 55 | 50 | 40 | 3526 |  | 35 | 0 | 0 | 20 | 10 | 5 | [6 empty] | 5 | [13 empty] | PCPU | 593 |  |  | 1120 | 800 | 395.27 | 770 | 880 | 740 | 850 | [9 empty] | 593 | 13 | 13 | 0 |  |  |  |  | 13
TRUE | PCPU | MP00D | E14 | 1013014 | MP00D_E14 | Bin1 | 1145 | 150 | 593 |  | 1010 | 690 | 110 | 55 | 50 | 40 | 3526 |  | 35 | 0 | 0 | 20 | 10 | 5 | [6 empty] | 5 | [13 empty] | PCPU | 593 |  |  | 1120 | 800 | 395.27 | 755 | 865 | 725 | 835 | [9 empty] | 593 | 13 | 14 | 0 |  |  |  |  | 14
TRUE | PCPU | MP00D | E15 | 1013015 | MP00D_E15 | Bin1 | 1130 | 150 | 593 |  | 1010 | 690 | 110 | 55 | 50 | 40 | 3526 |  | 35 | 0 | 0 | 20 | 10 | 5 | [6 empty] | 5 | [13 empty] | PCPU | 593 |  |  | 1120 | 800 | 395.27 | 740 | 850 | 710 | 820 | [9 empty] | 593 | 13 | 15 | 0 |  |  |  |  | 15
TRUE | PCPU | MP00D | E16 | 1013016 | MP00D_E16 | Bin1 | 1115 | 150 | 593 |  | 1010 | 690 | 110 | 55 | 50 | 40 | 3526 |  | 35 | 0 | 0 | 20 | 10 | 5 | [6 empty] | 5 | [13 empty] | PCPU | 593 |  |  | 1120 | 800 | 395.27 | 725 | 835 | 695 | 805 | [9 empty] | 593 | 13 | 16 | 0 |  |  |  |  | 16
TRUE | PCPU | MP00D | E17 | 1013017 | MP00D_E17 | Bin1 | 1100 | 150 | 593 |  | 1010 | 690 | 110 | 55 | 50 | 40 | 3526 |  | 35 | 0 | 0 | 20 | 10 | 5 | [6 empty] | 5 | [13 empty] | PCPU | 593 |  |  | 1120 | 800 | 395.27 | 710 | 820 | 690 | 800 | [9 empty] | 593 | 13 | 17 | 0 |  |  |  |  | 17
TRUE | PCPU | MP00D | E18 | 1013018 | MP00D_E18 | Bin1 | 1085 | 150 | 593 |  | 1010 | 690 | 110 | 55 | 50 | 40 | 3526 |  | 35 | 0 | 0 | 20 | 10 | 5 | [6 empty] | 5 | [13 empty] | PCPU | 593 |  |  | 1120 | 800 | 395.27 | 695 | 805 | 690 | 800 | [9 empty] | 593 | 13 | 18 | 0 |  |  |  |  | 18
TRUE | PCPU | MP00E | E1 | 1014001 | MP00E_E1 | Bin1 | 1370 | 155 | 593 |  | 1055 | 710 | 135 | 60 | 65 | 45 | 3526 |  | 55 | 0 | 0 | 35 | 15 | 5 | [6 empty] | 5 | [13 empty] | PCPU | 593 |  |  | 1190 | 845 | 395.27 | 965 | 1100 | 940 | 1075 | [9 empty] | 593 | 14 | 1 | 0 | MP00D | MP00F | 0.64286 | -2 | 1 | 1
TRUE | PCPU | MP00E | E2 | 1014002 | MP00E_E2 | Bin1 | 1355 | 155 | 593 |  | 1045 | 710 | 135 | 60 | 65 | 45 | 3526 |  | 55 | 0 | 0 | 35 | 15 | 5 | [6 empty] | 5 | [13 empty] | PCPU | 593 |  |  | 1180 | 845 | 395.27 | 950 | 1085 | 925 | 1060 | [9 empty] | 593 | 14 | 2 | 0 | MP00D | MP00F | 0.64286 | -2 | 2
TRUE | PCPU | MP00E | E3 | 1014003 | MP00E_E3 | Bin1 | 1340 | 155 | 593 |  | 1035 | 710 | 135 | 60 | 65 | 45 | 3526 |  | 55 | 0 | 0 | 35 | 15 | 5 | [6 empty] | 5 | [13 empty] | PCPU | 593 |  |  | 1170 | 845 | 395.27 | 935 | 1070 | 910 | 1045 | [9 empty] | 593 | 14 | 3 | 0 | MP00D | MP00F | 0.64286 | -2 | 3
TRUE | PCPU | MP00E | E4 | 1014004 | MP00E_E4 | Bin1 | 1325 | 155 | 593 |  | 1035 | 710 | 135 | 60 | 65 | 45 | 3526 |  | 55 | 0 | 0 | 35 | 15 | 5 | [6 empty] | 5 | [13 empty] | PCPU | 593 |  |  | 1170 | 845 | 395.27 | 920 | 1055 | 895 | 1030 | [9 empty] | 593 | 14 | 4 | 0 | MP00D | MP00F | 0.64286 | -2 | 4
TRUE | PCPU | MP00E | E5 | 1014005 | MP00E_E5 | Bin1 | 1310 | 155 | 593 |  | 1035 | 710 | 135 | 60 | 65 | 45 | 3526 |  | 55 | 0 | 0 | 35 | 15 | 5 | [6 empty] | 5 | [13 empty] | PCPU | 593 |  |  | 1170 | 845 | 395.27 | 905 | 1040 | 880 | 1015 | [9 empty] | 593 | 14 | 5 | 0 | MP00D | MP00F | 0.64286 | -2 | 5
TRUE | PCPU | MP00E | E6 | 1014006 | MP00E_E6 | Bin1 | 1295 | 155 | 593 |  | 1035 | 710 | 135 | 60 | 65 | 45 | 3526 |  | 55 | 0 | 0 | 35 | 15 | 5 | [6 empty] | 5 | [13 empty] | PCPU | 593 |  |  | 1170 | 845 | 395.27 | 890 | 1025 | 865 | 1000 | [9 empty] | 593 | 14 | 6 | 0 | MP00D | MP00F | 0.64286 | -2 | 6
TRUE | PCPU | MP00E | E7 | 1014007 | MP00E_E7 | Bin1 | 1280 | 155 | 593 |  | 1035 | 710 | 135 | 60 | 65 | 45 | 3526 |  | 55 | 0 | 0 | 35 | 15 | 5 | [6 empty] | 5 | [13 empty] | PCPU | 593 |  |  | 1170 | 845 | 395.27 | 875 | 1010 | 850 | 985 | [9 empty] | 593 | 14 | 7 | 0 | MP00D | MP00F | 0.64286 | -2 | 7
TRUE | PCPU | MP00E | E8 | 1014008 | MP00E_E8 | Bin1 | 1265 | 155 | 593 |  | 1035 | 710 | 135 | 60 | 65 | 45 | 3526 |  | 55 | 0 | 0 | 35 | 15 | 5 | [6 empty] | 5 | [13 empty] | PCPU | 593 |  |  | 1170 | 845 | 395.27 | 860 | 995 | 835 | 970 | [9 empty] | 593 | 14 | 8 | 0 | MP00D | MP00F | 0.64286 | -2 | 8
TRUE | PCPU | MP00E | E9 | 1014009 | MP00E_E9 | Bin1 | 1250 | 155 | 593 |  | 1035 | 710 | 135 | 60 | 65 | 45 | 3526 |  | 55 | 0 | 0 | 35 | 15 | 5 | [6 empty] | 5 | [13 empty] | PCPU | 593 |  |  | 1170 | 845 | 395.27 | 845 | 980 | 820 | 955 | [9 empty] | 593 | 14 | 9 | 0 | MP00D | MP00F | 0.64286 | -2 | 9
TRUE | PCPU | MP00E | E10 | 1014010 | MP00E_E10 | Bin1 | 1235 | 155 | 593 |  | 1035 | 710 | 135 | 60 | 65 | 45 | 3526 |  | 55 | 0 | 0 | 35 | 15 | 5 | [6 empty] | 5 | [13 empty] | PCPU | 593 |  |  | 1170 | 845 | 395.27 | 830 | 965 | 805 | 940 | [9 empty] | 593 | 14 | 10 | 0 | MP00D | MP00F | 0.64286 | -2 | 10
TRUE | PCPU | MP00E | E11 | 1014011 | MP00E_E11 | Bin1 | 1220 | 155 | 593 |  | 1035 | 710 | 135 | 60 | 65 | 45 | 3526 |  | 55 | 0 | 0 | 35 | 15 | 5 | [6 empty] | 5 | [13 empty] | PCPU | 593 |  |  | 1170 | 845 | 395.27 | 815 | 950 | 790 | 925 | [9 empty] | 593 | 14 | 11 | 0 | MP00D | MP00F | 0.64286 | -2 | 11
TRUE | PCPU | MP00E | E12 | 1014012 | MP00E_E12 | Bin1 | 1205 | 155 | 593 |  | 1035 | 710 | 135 | 60 | 65 | 45 | 3526 |  | 55 | 0 | 0 | 35 | 15 | 5 | [6 empty] | 5 | [13 empty] | PCPU | 593 |  |  | 1170 | 845 | 395.27 | 800 | 935 | 775 | 910 | [9 empty] | 593 | 14 | 12 | 0 | MP00D | MP00F | 0.64286 | -2 | 12
TRUE | PCPU | MP00E | E13 | 1014013 | MP00E_E13 | Bin1 | 1190 | 155 | 593 |  | 1035 | 710 | 135 | 60 | 65 | 45 | 3526 |  | 55 | 0 | 0 | 35 | 15 | 5 | [6 empty] | 5 | [13 empty] | PCPU | 593 |  |  | 1170 | 845 | 395.27 | 785 | 920 | 760 | 895 | [9 empty] | 593 | 14 | 13 | 0 | MP00D | MP00F | 0.64286 | -2 | 13
TRUE | PCPU | MP00E | E14 | 1014014 | MP00E_E14 | Bin1 | 1175 | 155 | 593 |  | 1035 | 710 | 135 | 60 | 65 | 45 | 3526 |  | 55 | 0 | 0 | 35 | 15 | 5 | [6 empty] | 5 | [13 empty] | PCPU | 593 |  |  | 1170 | 845 | 395.27 | 770 | 905 | 745 | 880 | [9 empty] | 593 | 14 | 14 | 0 | MP00D | MP00F | 0.64286 | -2 | 14
TRUE | PCPU | MP00E | E15 | 1014015 | MP00E_E15 | Bin1 | 1160 | 155 | 593 |  | 1035 | 710 | 135 | 60 | 65 | 45 | 3526 |  | 55 | 0 | 0 | 35 | 15 | 5 | [6 empty] | 5 | [13 empty] | PCPU | 593 |  |  | 1170 | 845 | 395.27 | 755 | 890 | 730 | 865 | [9 empty] | 593 | 14 | 15 | 0 | MP00D | MP00F | 0.64286 | -2 | 15
TRUE | PCPU | MP00E | E16 | 1014016 | MP00E_E16 | Bin1 | 1145 | 155 | 593 |  | 1035 | 710 | 135 | 60 | 65 | 45 | 3526 |  | 55 | 0 | 0 | 35 | 15 | 5 | [6 empty] | 5 | [13 empty] | PCPU | 593 |  |  | 1170 | 845 | 395.27 | 740 | 875 | 715 | 850 | [9 empty] | 593 | 14 | 16 | 0 | MP00D | MP00F | 0.64286 | -2 | 16
TRUE | PCPU | MP00E | E17 | 1014017 | MP00E_E17 | Bin1 | 1130 | 155 | 593 |  | 1035 | 710 | 135 | 60 | 65 | 45 | 3526 |  | 55 | 0 | 0 | 35 | 15 | 5 | [6 empty] | 5 | [13 empty] | PCPU | 593 |  |  | 1170 | 845 | 395.27 | 725 | 860 | 710 | 845 | [9 empty] | 593 | 14 | 17 | 0 | MP00D | MP00F | 0.64286 | -2 | 17
TRUE | PCPU | MP00E | E18 | 1014018 | MP00E_E18 | Bin1 | 1115 | 155 | 593 |  | 1035 | 710 | 135 | 60 | 65 | 45 | 3526 |  | 55 | 0 | 0 | 35 | 15 | 5 | [6 empty] | 5 | [13 empty] | PCPU | 593 |  |  | 1170 | 845 | 395.27 | 710 | 845 | 710 | 845 | [9 empty] | 593 | 14 | 18 | 0 | MP00D | MP00F | 0.64286 | -2 | 18
TRUE | PCPU | MP00F | E1 | 1015001 | MP00F_E1 | Bin1 | 1415 | 160 | 593 |  | 1090 | 750 | 150 | 65 | 75 | 35 | 3526 |  | 50 | 0 | 0 | 45 | 5 | 5 | [6 empty] | 5 | [13 empty] | PCPU | 593 |  |  | 1240 | 900 | 395.27 | 995 | 1145 | 970 | 1120 | [9 empty] | 593 | 15 | 1 | 0 |  |  |  |  | 1 | 1
TRUE | PCPU | MP00F | E2 | 1015002 | MP00F_E2 | Bin1 | 1400 | 160 | 593 |  | 1080 | 750 | 150 | 65 | 75 | 35 | 3526 |  | 50 | 0 | 0 | 45 | 5 | 5 | [6 empty] | 5 | [13 empty] | PCPU | 593 |  |  | 1230 | 900 | 395.27 | 980 | 1130 | 955 | 1105 | [9 empty] | 593 | 15 | 2 | 0 |  |  |  |  | 2
TRUE | PCPU | MP00F | E3 | 1015003 | MP00F_E3 | Bin1 | 1385 | 160 | 593 |  | 1070 | 750 | 150 | 65 | 75 | 35 | 3526 |  | 50 | 0 | 0 | 45 | 5 | 5 | [6 empty] | 5 | [13 empty] | PCPU | 593 |  |  | 1220 | 900 | 395.27 | 965 | 1115 | 940 | 1090 | [9 empty] | 593 | 15 | 3 | 0 |  |  |  |  | 3
TRUE | PCPU | MP00F | E4 | 1015004 | MP00F_E4 | Bin1 | 1370 | 160 | 593 |  | 1070 | 750 | 150 | 65 | 75 | 35 | 3526 |  | 50 | 0 | 0 | 45 | 5 | 5 | [6 empty] | 5 | [13 empty] | PCPU | 593 |  |  | 1220 | 900 | 395.27 | 950 | 1100 | 925 | 1075 | [9 empty] | 593 | 15 | 4 | 0 |  |  |  |  | 4
TRUE | PCPU | MP00F | E5 | 1015005 | MP00F_E5 | Bin1 | 1355 | 160 | 593 |  | 1070 | 750 | 150 | 65 | 75 | 35 | 3526 |  | 50 | 0 | 0 | 45 | 5 | 5 | [6 empty] | 5 | [13 empty] | PCPU | 593 |  |  | 1220 | 900 | 395.27 | 935 | 1085 | 910 | 1060 | [9 empty] | 593 | 15 | 5 | 0 |  |  |  |  | 5
TRUE | PCPU | MP00F | E6 | 1015006 | MP00F_E6 | Bin1 | 1340 | 160 | 593 |  | 1070 | 750 | 150 | 65 | 75 | 35 | 3526 |  | 50 | 0 | 0 | 45 | 5 | 5 | [6 empty] | 5 | [13 empty] | PCPU | 593 |  |  | 1220 | 900 | 395.27 | 920 | 1070 | 895 | 1045 | [9 empty] | 593 | 15 | 6 | 0 |  |  |  |  | 6
TRUE | PCPU | MP00F | E7 | 1015007 | MP00F_E7 | Bin1 | 1325 | 160 | 593 |  | 1070 | 750 | 150 | 65 | 75 | 35 | 3526 |  | 50 | 0 | 0 | 45 | 5 | 5 | [6 empty] | 5 | [13 empty] | PCPU | 593 |  |  | 1220 | 900 | 395.27 | 905 | 1055 | 880 | 1030 | [9 empty] | 593 | 15 | 7 | 0 |  |  |  |  | 7
TRUE | PCPU | MP00F | E8 | 1015008 | MP00F_E8 | Bin1 | 1310 | 160 | 593 |  | 1070 | 750 | 150 | 65 | 75 | 35 | 3526 |  | 50 | 0 | 0 | 45 | 5 | 5 | [6 empty] | 5 | [13 empty] | PCPU | 593 |  |  | 1220 | 900 | 395.27 | 890 | 1040 | 865 | 1015 | [9 empty] | 593 | 15 | 8 | 0 |  |  |  |  | 8
TRUE | PCPU | MP00F | E9 | 1015009 | MP00F_E9 | Bin1 | 1295 | 160 | 593 |  | 1070 | 750 | 150 | 65 | 75 | 35 | 3526 |  | 50 | 0 | 0 | 45 | 5 | 5 | [6 empty] | 5 | [13 empty] | PCPU | 593 |  |  | 1220 | 900 | 395.27 | 875 | 1025 | 850 | 1000 | [9 empty] | 593 | 15 | 9 | 0 |  |  |  |  | 9
TRUE | PCPU | MP00F | E10 | 1015010 | MP00F_E10 | Bin1 | 1280 | 160 | 593 |  | 1070 | 750 | 150 | 65 | 75 | 35 | 3526 |  | 50 | 0 | 0 | 45 | 5 | 5 | [6 empty] | 5 | [13 empty] | PCPU | 593 |  |  | 1220 | 900 | 395.27 | 860 | 1010 | 835 | 985 | [9 empty] | 593 | 15 | 10 | 0 |  |  |  |  | 10
TRUE | PCPU | MP00F | E11 | 1015011 | MP00F_E11 | Bin1 | 1265 | 160 | 593 |  | 1070 | 750 | 150 | 65 | 75 | 35 | 3526 |  | 50 | 0 | 0 | 45 | 5 | 5 | [6 empty] | 5 | [13 empty] | PCPU | 593 |  |  | 1220 | 900 | 395.27 | 845 | 995 | 820 | 970 | [9 empty] | 593 | 15 | 11 | 0 |  |  |  |  | 11
TRUE | PCPU | MP00F | E12 | 1015012 | MP00F_E12 | Bin1 | 1250 | 160 | 593 |  | 1070 | 750 | 150 | 65 | 75 | 35 | 3526 |  | 50 | 0 | 0 | 45 | 5 | 5 | [6 empty] | 5 | [13 empty] | PCPU | 593 |  |  | 1220 | 900 | 395.27 | 830 | 980 | 805 | 955 | [9 empty] | 593 | 15 | 12 | 0 |  |  |  |  | 12
TRUE | PCPU | MP00F | E13 | 1015013 | MP00F_E13 | Bin1 | 1235 | 160 | 593 |  | 1070 | 750 | 150 | 65 | 75 | 35 | 3526 |  | 50 | 0 | 0 | 45 | 5 | 5 | [6 empty] | 5 | [13 empty] | PCPU | 593 |  |  | 1220 | 900 | 395.27 | 815 | 965 | 790 | 940 | [9 empty] | 593 | 15 | 13 | 0 |  |  |  |  | 13
TRUE | PCPU | MP00F | E14 | 1015014 | MP00F_E14 | Bin1 | 1220 | 160 | 593 |  | 1070 | 750 | 150 | 65 | 75 | 35 | 3526 |  | 50 | 0 | 0 | 45 | 5 | 5 | [6 empty] | 5 | [13 empty] | PCPU | 593 |  |  | 1220 | 900 | 395.27 | 800 | 950 | 775 | 925 | [9 empty] | 593 | 15 | 14 | 0 |  |  |  |  | 14
TRUE | PCPU | MP00F | E15 | 1015015 | MP00F_E15 | Bin1 | 1205 | 160 | 593 |  | 1070 | 750 | 150 | 65 | 75 | 35 | 3526 |  | 50 | 0 | 0 | 45 | 5 | 5 | [6 empty] | 5 | [13 empty] | PCPU | 593 |  |  | 1220 | 900 | 395.27 | 785 | 935 | 760 | 910 | [9 empty] | 593 | 15 | 15 | 0 |  |  |  |  | 15
TRUE | PCPU | MP00F | E16 | 1015016 | MP00F_E16 | Bin1 | 1190 | 160 | 593 |  | 1070 | 750 | 150 | 65 | 75 | 35 | 3526 |  | 50 | 0 | 0 | 45 | 5 | 5 | [6 empty] | 5 | [13 empty] | PCPU | 593 |  |  | 1220 | 900 | 395.27 | 770 | 920 | 750 | 900 | [9 empty] | 593 | 15 | 16 | 0 |  |  |  |  | 16
TRUE | PCPU | MP00F | E17 | 1015017 | MP00F_E17 | Bin1 | 1175 | 160 | 593 |  | 1070 | 750 | 150 | 65 | 75 | 35 | 3526 |  | 50 | 0 | 0 | 45 | 5 | 5 | [6 empty] | 5 | [13 empty] | PCPU | 593 |  |  | 1220 | 900 | 395.27 | 755 | 905 | 750 | 900 | [9 empty] | 593 | 15 | 17 | 0 |  |  |  |  | 17
TRUE | PCPU | MP00F | E18 | 1015018 | MP00F_E18 | Bin1 | 1160 | 160 | 593 |  | 1070 | 750 | 150 | 65 | 75 | 35 | 3526 |  | 50 | 0 | 0 | 45 | 5 | 5 | [6 empty] | 5 | [13 empty] | PCPU | 593 |  |  | 1220 | 900 | 395.27 | 750 | 900 | 750 | 900 | [9 empty] | 593 | 15 | 18 | 0 |  |  |  |  | 18
TRUE | PCPU | MP00G | E1 | 1016001 | MP00G_E1 | Bin1 | 1495 | 165 | 593 |  | 1145 | 770 | 120 | -5 | 45 | -20 | 3526 |  | 20 | -20 | 0 | 15 | -50 | 5 | [6 empty] | 5 | [13 empty] | PCPU | 593 |  | Max PV (MP00G/MP00H/MP00I/MP00J/MP00K) | 1265 | 890 | 395.27 | 1065 | 1185 | 1035 | 1155 | [9 empty] | 593 | 16 | 1 | 0 |  |  |  |  | 1 | 1
TRUE | PCPU | MP00G | E2 | 1016002 | MP00G_E2 | Bin1 | 1480 | 165 | 593 |  | 1135 | 770 | 120 | -5 | 45 | -20 | 3526 |  | 20 | -20 | 0 | 15 | -50 | 5 | [6 empty] | 5 | [13 empty] | PCPU | 593 |  | Max PV (MP00G/MP00H/MP00I/MP00J/MP00K) | 1255 | 890 | 395.27 | 1050 | 1170 | 1020 | 1140 | [9 empty] | 593 | 16 | 2 | 0 |  |  |  |  | 2
TRUE | PCPU | MP00G | E3 | 1016003 | MP00G_E3 | Bin1 | 1465 | 165 | 593 |  | 1125 | 770 | 120 | -5 | 45 | -20 | 3526 |  | 20 | -20 | 0 | 15 | -50 | 5 | [6 empty] | 5 | [13 empty] | PCPU | 593 |  | Max PV (MP00G/MP00H/MP00I/MP00J/MP00K) | 1245 | 890 | 395.27 | 1035 | 1155 | 1005 | 1125 | [9 empty] | 593 | 16 | 3 | 0 |  |  |  |  | 3
TRUE | PCPU | MP00G | E4 | 1016004 | MP00G_E4 | Bin1 | 1450 | 165 | 593 |  | 1125 | 770 | 120 | -5 | 45 | -20 | 3526 |  | 20 | -20 | 0 | 15 | -50 | 5 | [6 empty] | 5 | [13 empty] | PCPU | 593 |  | Max PV (MP00G/MP00H/MP00I/MP00J/MP00K) | 1245 | 890 | 395.27 | 1020 | 1140 | 990 | 1110 | [9 empty] | 593 | 16 | 4 | 0 |  |  |  |  | 4
TRUE | PCPU | MP00G | E5 | 1016005 | MP00G_E5 | Bin1 | 1435 | 165 | 593 |  | 1125 | 770 | 120 | -5 | 45 | -20 | 3526 |  | 20 | -20 | 0 | 15 | -50 | 5 | [6 empty] | 5 | [13 empty] | PCPU | 593 |  | Max PV (MP00G/MP00H/MP00I/MP00J/MP00K) | 1245 | 890 | 395.27 | 1005 | 1125 | 975 | 1095 | [9 empty] | 593 | 16 | 5 | 0 |  |  |  |  | 5
TRUE | PCPU | MP00G | E6 | 1016006 | MP00G_E6 | Bin1 | 1420 | 165 | 593 |  | 1125 | 770 | 120 | -5 | 45 | -20 | 3526 |  | 20 | -20 | 0 | 15 | -50 | 5 | [6 empty] | 5 | [13 empty] | PCPU | 593 |  | Max PV (MP00G/MP00H/MP00I/MP00J/MP00K) | 1245 | 890 | 395.27 | 990 | 1110 | 960 | 1080 | [9 empty] | 593 | 16 | 6 | 0 |  |  |  |  | 6
TRUE | PCPU | MP00G | E7 | 1016007 | MP00G_E7 | Bin1 | 1405 | 165 | 593 |  | 1125 | 770 | 120 | -5 | 45 | -20 | 3526 |  | 20 | -20 | 0 | 15 | -50 | 5 | [6 empty] | 5 | [13 empty] | PCPU | 593 |  | Max PV (MP00G/MP00H/MP00I/MP00J/MP00K) | 1245 | 890 | 395.27 | 975 | 1095 | 945 | 1065 | [9 empty] | 593 | 16 | 7 | 0 |  |  |  |  | 7
TRUE | PCPU | MP00G | E8 | 1016008 | MP00G_E8 | Bin1 | 1390 | 165 | 593 |  | 1125 | 770 | 120 | -5 | 45 | -20 | 3526 |  | 20 | -20 | 0 | 15 | -50 | 5 | [6 empty] | 5 | [13 empty] | PCPU | 593 |  | Max PV (MP00G/MP00H/MP00I/MP00J/MP00K) | 1245 | 890 | 395.27 | 960 | 1080 | 930 | 1050 | [9 empty] | 593 | 16 | 8 | 0 |  |  |  |  | 8
TRUE | PCPU | MP00G | E9 | 1016009 | MP00G_E9 | Bin1 | 1375 | 165 | 593 |  | 1125 | 770 | 120 | -5 | 45 | -20 | 3526 |  | 20 | -20 | 0 | 15 | -50 | 5 | [6 empty] | 5 | [13 empty] | PCPU | 593 |  | Max PV (MP00G/MP00H/MP00I/MP00J/MP00K) | 1245 | 890 | 395.27 | 945 | 1065 | 915 | 1035 | [9 empty] | 593 | 16 | 9 | 0 |  |  |  |  | 9
TRUE | PCPU | MP00G | E10 | 1016010 | MP00G_E10 | Bin1 | 1360 | 165 | 593 |  | 1125 | 770 | 120 | -5 | 45 | -20 | 3526 |  | 20 | -20 | 0 | 15 | -50 | 5 | [6 empty] | 5 | [13 empty] | PCPU | 593 |  | Max PV (MP00G/MP00H/MP00I/MP00J/MP00K) | 1245 | 890 | 395.27 | 930 | 1050 | 900 | 1020 | [9 empty] | 593 | 16 | 10 | 0 |  |  |  |  | 10
TRUE | PCPU | MP00G | E11 | 1016011 | MP00G_E11 | Bin1 | 1345 | 165 | 593 |  | 1125 | 770 | 120 | -5 | 45 | -20 | 3526 |  | 20 | -20 | 0 | 15 | -50 | 5 | [6 empty] | 5 | [13 empty] | PCPU | 593 |  | Max PV (MP00G/MP00H/MP00I/MP00J/MP00K) | 1245 | 890 | 395.27 | 915 | 1035 | 885 | 1005 | [9 empty] | 593 | 16 | 11 | 0 |  |  |  |  | 11
TRUE | PCPU | MP00G | E12 | 1016012 | MP00G_E12 | Bin1 | 1330 | 165 | 593 |  | 1125 | 770 | 120 | -5 | 45 | -20 | 3526 |  | 20 | -20 | 0 | 15 | -50 | 5 | [6 empty] | 5 | [13 empty] | PCPU | 593 |  | Max PV (MP00G/MP00H/MP00I/MP00J/MP00K) | 1245 | 890 | 395.27 | 900 | 1020 | 870 | 990 | [9 empty] | 593 | 16 | 12 | 0 |  |  |  |  | 12
TRUE | PCPU | MP00G | E13 | 1016013 | MP00G_E13 | Bin1 | 1315 | 165 | 593 |  | 1125 | 770 | 120 | -5 | 45 | -20 | 3526 |  | 20 | -20 | 0 | 15 | -50 | 5 | [6 empty] | 5 | [13 empty] | PCPU | 593 |  | Max PV (MP00G/MP00H/MP00I/MP00J/MP00K) | 1245 | 890 | 395.27 | 885 | 1005 | 855 | 975 | [9 empty] | 593 | 16 | 13 | 0 |  |  |  |  | 13
TRUE | PCPU | MP00G | E14 | 1016014 | MP00G_E14 | Bin1 | 1300 | 165 | 593 |  | 1125 | 770 | 120 | -5 | 45 | -20 | 3526 |  | 20 | -20 | 0 | 15 | -50 | 5 | [6 empty] | 5 | [13 empty] | PCPU | 593 |  | Max PV (MP00G/MP00H/MP00I/MP00J/MP00K) | 1245 | 890 | 395.27 | 870 | 990 | 840 | 960 | [9 empty] | 593 | 16 | 14 | 0 |  |  |  |  | 14
TRUE | PCPU | MP00G | E15 | 1016015 | MP00G_E15 | Bin1 | 1285 | 165 | 593 |  | 1125 | 770 | 120 | -5 | 45 | -20 | 3526 |  | 20 | -20 | 0 | 15 | -50 | 5 | [6 empty] | 5 | [13 empty] | PCPU | 593 |  | Max PV (MP00G/MP00H/MP00I/MP00J/MP00K) | 1245 | 890 | 395.27 | 855 | 975 | 825 | 945 | [9 empty] | 593 | 16 | 15 | 0 |  |  |  |  | 15
TRUE | PCPU | MP00G | E16 | 1016016 | MP00G_E16 | Bin1 | 1270 | 165 | 593 |  | 1125 | 770 | 120 | -5 | 45 | -20 | 3526 |  | 20 | -20 | 0 | 15 | -50 | 5 | [6 empty] | 5 | [13 empty] | PCPU | 593 |  | Max PV (MP00G/MP00H/MP00I/MP00J/MP00K) | 1245 | 890 | 395.27 | 840 | 960 | 810 | 930 | [9 empty] | 593 | 16 | 16 | 0 |  |  |  |  | 16
TRUE | PCPU | MP00G | E17 | 1016017 | MP00G_E17 | Bin1 | 1255 | 165 | 593 |  | 1125 | 770 | 120 | -5 | 45 | -20 | 3526 |  | 20 | -20 | 0 | 15 | -50 | 5 | [6 empty] | 5 | [13 empty] | PCPU | 593 |  | Max PV (MP00G/MP00H/MP00I/MP00J/MP00K) | 1245 | 890 | 395.27 | 825 | 945 | 795 | 915 | [9 empty] | 593 | 16 | 17 | 0 |  |  |  |  | 17
TRUE | PCPU | MP00G | E18 | 1016018 | MP00G_E18 | Bin1 | 1240 | 165 | 593 |  | 1125 | 770 | 120 | -5 | 45 | -20 | 3526 |  | 20 | -20 | 0 | 15 | -50 | 5 | [6 empty] | 5 | [13 empty] | PCPU | 593 |  | Max PV (MP00G/MP00H/MP00I/MP00J/MP00K) | 1245 | 890 | 395.27 | 810 | 930 | 780 | 900 | [9 empty] | 593 | 16 | 18 | 0 |  |  |  |  | 18
TRUE | PCPU | MP00H | E1 | 1017001 | MP00H_E1 | Bin1 | 1495 | 165 | 593 |  | 1145 | 770 | 120 | -5 | 45 | -20 | 3526 |  | 20 | -20 | 0 | 15 | -50 | 5 | [5 empty] | MP00G | 0 | [13 empty] | PCPU | 593 |  | Max PV (MP00G/MP00H/MP00I/MP00J/MP00K) | 1265 | 890 | 395.27 | 1065 | 1185 | 1035 | 1155 | [9 empty] | 593 | 17 | 1 | 0 |  |  |  |  | 1 | 1
TRUE | PCPU | MP00H | E2 | 1017002 | MP00H_E2 | Bin1 | 1480 | 165 | 593 |  | 1135 | 770 | 120 | -5 | 45 | -20 | 3526 |  | 20 | -20 | 0 | 15 | -50 | 5 | [5 empty] | MP00G | 0 | [13 empty] | PCPU | 593 |  | Max PV (MP00G/MP00H/MP00I/MP00J/MP00K) | 1255 | 890 | 395.27 | 1050 | 1170 | 1020 | 1140 | [9 empty] | 593 | 17 | 2 | 0 |  |  |  |  | 2
TRUE | PCPU | MP00H | E3 | 1017003 | MP00H_E3 | Bin1 | 1465 | 165 | 593 |  | 1125 | 770 | 120 | -5 | 45 | -20 | 3526 |  | 20 | -20 | 0 | 15 | -50 | 5 | [5 empty] | MP00G | 0 | [13 empty] | PCPU | 593 |  | Max PV (MP00G/MP00H/MP00I/MP00J/MP00K) | 1245 | 890 | 395.27 | 1035 | 1155 | 1005 | 1125 | [9 empty] | 593 | 17 | 3 | 0 |  |  |  |  | 3
TRUE | PCPU | MP00H | E4 | 1017004 | MP00H_E4 | Bin1 | 1450 | 165 | 593 |  | 1125 | 770 | 120 | -5 | 45 | -20 | 3526 |  | 20 | -20 | 0 | 15 | -50 | 5 | [5 empty] | MP00G | 0 | [13 empty] | PCPU | 593 |  | Max PV (MP00G/MP00H/MP00I/MP00J/MP00K) | 1245 | 890 | 395.27 | 1020 | 1140 | 990 | 1110 | [9 empty] | 593 | 17 | 4 | 0 |  |  |  |  | 4
TRUE | PCPU | MP00H | E5 | 1017005 | MP00H_E5 | Bin1 | 1435 | 165 | 593 |  | 1125 | 770 | 120 | -5 | 45 | -20 | 3526 |  | 20 | -20 | 0 | 15 | -50 | 5 | [5 empty] | MP00G | 0 | [13 empty] | PCPU | 593 |  | Max PV (MP00G/MP00H/MP00I/MP00J/MP00K) | 1245 | 890 | 395.27 | 1005 | 1125 | 975 | 1095 | [9 empty] | 593 | 17 | 5 | 0 |  |  |  |  | 5
TRUE | PCPU | MP00H | E6 | 1017006 | MP00H_E6 | Bin1 | 1420 | 165 | 593 |  | 1125 | 770 | 120 | -5 | 45 | -20 | 3526 |  | 20 | -20 | 0 | 15 | -50 | 5 | [5 empty] | MP00G | 0 | [13 empty] | PCPU | 593 |  | Max PV (MP00G/MP00H/MP00I/MP00J/MP00K) | 1245 | 890 | 395.27 | 990 | 1110 | 960 | 1080 | [9 empty] | 593 | 17 | 6 | 0 |  |  |  |  | 6
TRUE | PCPU | MP00H | E7 | 1017007 | MP00H_E7 | Bin1 | 1405 | 165 | 593 |  | 1125 | 770 | 120 | -5 | 45 | -20 | 3526 |  | 20 | -20 | 0 | 15 | -50 | 5 | [5 empty] | MP00G | 0 | [13 empty] | PCPU | 593 |  | Max PV (MP00G/MP00H/MP00I/MP00J/MP00K) | 1245 | 890 | 395.27 | 975 | 1095 | 945 | 1065 | [9 empty] | 593 | 17 | 7 | 0 |  |  |  |  | 7
TRUE | PCPU | MP00H | E8 | 1017008 | MP00H_E8 | Bin1 | 1390 | 165 | 593 |  | 1125 | 770 | 120 | -5 | 45 | -20 | 3526 |  | 20 | -20 | 0 | 15 | -50 | 5 | [5 empty] | MP00G | 0 | [13 empty] | PCPU | 593 |  | Max PV (MP00G/MP00H/MP00I/MP00J/MP00K) | 1245 | 890 | 395.27 | 960 | 1080 | 930 | 1050 | [9 empty] | 593 | 17 | 8 | 0 |  |  |  |  | 8
TRUE | PCPU | MP00H | E9 | 1017009 | MP00H_E9 | Bin1 | 1375 | 165 | 593 |  | 1125 | 770 | 120 | -5 | 45 | -20 | 3526 |  | 20 | -20 | 0 | 15 | -50 | 5 | [5 empty] | MP00G | 0 | [13 empty] | PCPU | 593 |  | Max PV (MP00G/MP00H/MP00I/MP00J/MP00K) | 1245 | 890 | 395.27 | 945 | 1065 | 915 | 1035 | [9 empty] | 593 | 17 | 9 | 0 |  |  |  |  | 9
TRUE | PCPU | MP00H | E10 | 1017010 | MP00H_E10 | Bin1 | 1360 | 165 | 593 |  | 1125 | 770 | 120 | -5 | 45 | -20 | 3526 |  | 20 | -20 | 0 | 15 | -50 | 5 | [5 empty] | MP00G | 0 | [13 empty] | PCPU | 593 |  | Max PV (MP00G/MP00H/MP00I/MP00J/MP00K) | 1245 | 890 | 395.27 | 930 | 1050 | 900 | 1020 | [9 empty] | 593 | 17 | 10 | 0 |  |  |  |  | 10
TRUE | PCPU | MP00H | E11 | 1017011 | MP00H_E11 | Bin1 | 1345 | 165 | 593 |  | 1125 | 770 | 120 | -5 | 45 | -20 | 3526 |  | 20 | -20 | 0 | 15 | -50 | 5 | [5 empty] | MP00G | 0 | [13 empty] | PCPU | 593 |  | Max PV (MP00G/MP00H/MP00I/MP00J/MP00K) | 1245 | 890 | 395.27 | 915 | 1035 | 885 | 1005 | [9 empty] | 593 | 17 | 11 | 0 |  |  |  |  | 11
TRUE | PCPU | MP00H | E12 | 1017012 | MP00H_E12 | Bin1 | 1330 | 165 | 593 |  | 1125 | 770 | 120 | -5 | 45 | -20 | 3526 |  | 20 | -20 | 0 | 15 | -50 | 5 | [5 empty] | MP00G | 0 | [13 empty] | PCPU | 593 |  | Max PV (MP00G/MP00H/MP00I/MP00J/MP00K) | 1245 | 890 | 395.27 | 900 | 1020 | 870 | 990 | [9 empty] | 593 | 17 | 12 | 0 |  |  |  |  | 12
TRUE | PCPU | MP00H | E13 | 1017013 | MP00H_E13 | Bin1 | 1315 | 165 | 593 |  | 1125 | 770 | 120 | -5 | 45 | -20 | 3526 |  | 20 | -20 | 0 | 15 | -50 | 5 | [5 empty] | MP00G | 0 | [13 empty] | PCPU | 593 |  | Max PV (MP00G/MP00H/MP00I/MP00J/MP00K) | 1245 | 890 | 395.27 | 885 | 1005 | 855 | 975 | [9 empty] | 593 | 17 | 13 | 0 |  |  |  |  | 13
TRUE | PCPU | MP00H | E14 | 1017014 | MP00H_E14 | Bin1 | 1300 | 165 | 593 |  | 1125 | 770 | 120 | -5 | 45 | -20 | 3526 |  | 20 | -20 | 0 | 15 | -50 | 5 | [5 empty] | MP00G | 0 | [13 empty] | PCPU | 593 |  | Max PV (MP00G/MP00H/MP00I/MP00J/MP00K) | 1245 | 890 | 395.27 | 870 | 990 | 840 | 960 | [9 empty] | 593 | 17 | 14 | 0 |  |  |  |  | 14
TRUE | PCPU | MP00H | E15 | 1017015 | MP00H_E15 | Bin1 | 1285 | 165 | 593 |  | 1125 | 770 | 120 | -5 | 45 | -20 | 3526 |  | 20 | -20 | 0 | 15 | -50 | 5 | [5 empty] | MP00G | 0 | [13 empty] | PCPU | 593 |  | Max PV (MP00G/MP00H/MP00I/MP00J/MP00K) | 1245 | 890 | 395.27 | 855 | 975 | 825 | 945 | [9 empty] | 593 | 17 | 15 | 0 |  |  |  |  | 15
TRUE | PCPU | MP00H | E16 | 1017016 | MP00H_E16 | Bin1 | 1270 | 165 | 593 |  | 1125 | 770 | 120 | -5 | 45 | -20 | 3526 |  | 20 | -20 | 0 | 15 | -50 | 5 | [5 empty] | MP00G | 0 | [13 empty] | PCPU | 593 |  | Max PV (MP00G/MP00H/MP00I/MP00J/MP00K) | 1245 | 890 | 395.27 | 840 | 960 | 810 | 930 | [9 empty] | 593 | 17 | 16 | 0 |  |  |  |  | 16
TRUE | PCPU | MP00H | E17 | 1017017 | MP00H_E17 | Bin1 | 1255 | 165 | 593 |  | 1125 | 770 | 120 | -5 | 45 | -20 | 3526 |  | 20 | -20 | 0 | 15 | -50 | 5 | [5 empty] | MP00G | 0 | [13 empty] | PCPU | 593 |  | Max PV (MP00G/MP00H/MP00I/MP00J/MP00K) | 1245 | 890 | 395.27 | 825 | 945 | 795 | 915 | [9 empty] | 593 | 17 | 17 | 0 |  |  |  |  | 17
TRUE | PCPU | MP00H | E18 | 1017018 | MP00H_E18 | Bin1 | 1240 | 165 | 593 |  | 1125 | 770 | 120 | -5 | 45 | -20 | 3526 |  | 20 | -20 | 0 | 15 | -50 | 5 | [5 empty] | MP00G | 0 | [13 empty] | PCPU | 593 |  | Max PV (MP00G/MP00H/MP00I/MP00J/MP00K) | 1245 | 890 | 395.27 | 810 | 930 | 780 | 900 | [9 empty] | 593 | 17 | 18 | 0 |  |  |  |  | 18
TRUE | PCPU | MP00I | E1 | 1018001 | MP00I_E1 | Bin1 | 1495 | 165 | 593 |  | 1145 | 770 | 120 | -5 | 45 | -20 | 3526 |  | 20 | -20 | 0 | 15 | -50 | 5 | [5 empty] | MP00H | 0 | [13 empty] | PCPU | 593 |  | Max PV (MP00G/MP00H/MP00I/MP00J/MP00K) | 1265 | 890 | 395.27 | 1065 | 1185 | 1035 | 1155 | [9 empty] | 593 | 18 | 1 | 0 |  |  |  |  | 1 | 1
TRUE | PCPU | MP00I | E2 | 1018002 | MP00I_E2 | Bin1 | 1480 | 165 | 593 |  | 1135 | 770 | 120 | -5 | 45 | -20 | 3526 |  | 20 | -20 | 0 | 15 | -50 | 5 | [5 empty] | MP00H | 0 | [13 empty] | PCPU | 593 |  | Max PV (MP00G/MP00H/MP00I/MP00J/MP00K) | 1255 | 890 | 395.27 | 1050 | 1170 | 1020 | 1140 | [9 empty] | 593 | 18 | 2 | 0 |  |  |  |  | 2
TRUE | PCPU | MP00I | E3 | 1018003 | MP00I_E3 | Bin1 | 1465 | 165 | 593 |  | 1125 | 770 | 120 | -5 | 45 | -20 | 3526 |  | 20 | -20 | 0 | 15 | -50 | 5 | [5 empty] | MP00H | 0 | [13 empty] | PCPU | 593 |  | Max PV (MP00G/MP00H/MP00I/MP00J/MP00K) | 1245 | 890 | 395.27 | 1035 | 1155 | 1005 | 1125 | [9 empty] | 593 | 18 | 3 | 0 |  |  |  |  | 3
TRUE | PCPU | MP00I | E4 | 1018004 | MP00I_E4 | Bin1 | 1450 | 165 | 593 |  | 1125 | 770 | 120 | -5 | 45 | -20 | 3526 |  | 20 | -20 | 0 | 15 | -50 | 5 | [5 empty] | MP00H | 0 | [13 empty] | PCPU | 593 |  | Max PV (MP00G/MP00H/MP00I/MP00J/MP00K) | 1245 | 890 | 395.27 | 1020 | 1140 | 990 | 1110 | [9 empty] | 593 | 18 | 4 | 0 |  |  |  |  | 4
TRUE | PCPU | MP00I | E5 | 1018005 | MP00I_E5 | Bin1 | 1435 | 165 | 593 |  | 1125 | 770 | 120 | -5 | 45 | -20 | 3526 |  | 20 | -20 | 0 | 15 | -50 | 5 | [5 empty] | MP00H | 0 | [13 empty] | PCPU | 593 |  | Max PV (MP00G/MP00H/MP00I/MP00J/MP00K) | 1245 | 890 | 395.27 | 1005 | 1125 | 975 | 1095 | [9 empty] | 593 | 18 | 5 | 0 |  |  |  |  | 5
TRUE | PCPU | MP00I | E6 | 1018006 | MP00I_E6 | Bin1 | 1420 | 165 | 593 |  | 1125 | 770 | 120 | -5 | 45 | -20 | 3526 |  | 20 | -20 | 0 | 15 | -50 | 5 | [5 empty] | MP00H | 0 | [13 empty] | PCPU | 593 |  | Max PV (MP00G/MP00H/MP00I/MP00J/MP00K) | 1245 | 890 | 395.27 | 990 | 1110 | 960 | 1080 | [9 empty] | 593 | 18 | 6 | 0 |  |  |  |  | 6
TRUE | PCPU | MP00I | E7 | 1018007 | MP00I_E7 | Bin1 | 1405 | 165 | 593 |  | 1125 | 770 | 120 | -5 | 45 | -20 | 3526 |  | 20 | -20 | 0 | 15 | -50 | 5 | [5 empty] | MP00H | 0 | [13 empty] | PCPU | 593 |  | Max PV (MP00G/MP00H/MP00I/MP00J/MP00K) | 1245 | 890 | 395.27 | 975 | 1095 | 945 | 1065 | [9 empty] | 593 | 18 | 7 | 0 |  |  |  |  | 7
TRUE | PCPU | MP00I | E8 | 1018008 | MP00I_E8 | Bin1 | 1390 | 165 | 593 |  | 1125 | 770 | 120 | -5 | 45 | -20 | 3526 |  | 20 | -20 | 0 | 15 | -50 | 5 | [5 empty] | MP00H | 0 | [13 empty] | PCPU | 593 |  | Max PV (MP00G/MP00H/MP00I/MP00J/MP00K) | 1245 | 890 | 395.27 | 960 | 1080 | 930 | 1050 | [9 empty] | 593 | 18 | 8 | 0 |  |  |  |  | 8
TRUE | PCPU | MP00I | E9 | 1018009 | MP00I_E9 | Bin1 | 1375 | 165 | 593 |  | 1125 | 770 | 120 | -5 | 45 | -20 | 3526 |  | 20 | -20 | 0 | 15 | -50 | 5 | [5 empty] | MP00H | 0 | [13 empty] | PCPU | 593 |  | Max PV (MP00G/MP00H/MP00I/MP00J/MP00K) | 1245 | 890 | 395.27 | 945 | 1065 | 915 | 1035 | [9 empty] | 593 | 18 | 9 | 0 |  |  |  |  | 9
TRUE | PCPU | MP00I | E10 | 1018010 | MP00I_E10 | Bin1 | 1360 | 165 | 593 |  | 1125 | 770 | 120 | -5 | 45 | -20 | 3526 |  | 20 | -20 | 0 | 15 | -50 | 5 | [5 empty] | MP00H | 0 | [13 empty] | PCPU | 593 |  | Max PV (MP00G/MP00H/MP00I/MP00J/MP00K) | 1245 | 890 | 395.27 | 930 | 1050 | 900 | 1020 | [9 empty] | 593 | 18 | 10 | 0 |  |  |  |  | 10
TRUE | PCPU | MP00I | E11 | 1018011 | MP00I_E11 | Bin1 | 1345 | 165 | 593 |  | 1125 | 770 | 120 | -5 | 45 | -20 | 3526 |  | 20 | -20 | 0 | 15 | -50 | 5 | [5 empty] | MP00H | 0 | [13 empty] | PCPU | 593 |  | Max PV (MP00G/MP00H/MP00I/MP00J/MP00K) | 1245 | 890 | 395.27 | 915 | 1035 | 885 | 1005 | [9 empty] | 593 | 18 | 11 | 0 |  |  |  |  | 11
TRUE | PCPU | MP00I | E12 | 1018012 | MP00I_E12 | Bin1 | 1330 | 165 | 593 |  | 1125 | 770 | 120 | -5 | 45 | -20 | 3526 |  | 20 | -20 | 0 | 15 | -50 | 5 | [5 empty] | MP00H | 0 | [13 empty] | PCPU | 593 |  | Max PV (MP00G/MP00H/MP00I/MP00J/MP00K) | 1245 | 890 | 395.27 | 900 | 1020 | 870 | 990 | [9 empty] | 593 | 18 | 12 | 0 |  |  |  |  | 12
TRUE | PCPU | MP00I | E13 | 1018013 | MP00I_E13 | Bin1 | 1315 | 165 | 593 |  | 1125 | 770 | 120 | -5 | 45 | -20 | 3526 |  | 20 | -20 | 0 | 15 | -50 | 5 | [5 empty] | MP00H | 0 | [13 empty] | PCPU | 593 |  | Max PV (MP00G/MP00H/MP00I/MP00J/MP00K) | 1245 | 890 | 395.27 | 885 | 1005 | 855 | 975 | [9 empty] | 593 | 18 | 13 | 0 |  |  |  |  | 13
TRUE | PCPU | MP00I | E14 | 1018014 | MP00I_E14 | Bin1 | 1300 | 165 | 593 |  | 1125 | 770 | 120 | -5 | 45 | -20 | 3526 |  | 20 | -20 | 0 | 15 | -50 | 5 | [5 empty] | MP00H | 0 | [13 empty] | PCPU | 593 |  | Max PV (MP00G/MP00H/MP00I/MP00J/MP00K) | 1245 | 890 | 395.27 | 870 | 990 | 840 | 960 | [9 empty] | 593 | 18 | 14 | 0 |  |  |  |  | 14
TRUE | PCPU | MP00I | E15 | 1018015 | MP00I_E15 | Bin1 | 1285 | 165 | 593 |  | 1125 | 770 | 120 | -5 | 45 | -20 | 3526 |  | 20 | -20 | 0 | 15 | -50 | 5 | [5 empty] | MP00H | 0 | [13 empty] | PCPU | 593 |  | Max PV (MP00G/MP00H/MP00I/MP00J/MP00K) | 1245 | 890 | 395.27 | 855 | 975 | 825 | 945 | [9 empty] | 593 | 18 | 15 | 0 |  |  |  |  | 15
TRUE | PCPU | MP00I | E16 | 1018016 | MP00I_E16 | Bin1 | 1270 | 165 | 593 |  | 1125 | 770 | 120 | -5 | 45 | -20 | 3526 |  | 20 | -20 | 0 | 15 | -50 | 5 | [5 empty] | MP00H | 0 | [13 empty] | PCPU | 593 |  | Max PV (MP00G/MP00H/MP00I/MP00J/MP00K) | 1245 | 890 | 395.27 | 840 | 960 | 810 | 930 | [9 empty] | 593 | 18 | 16 | 0 |  |  |  |  | 16
TRUE | PCPU | MP00I | E17 | 1018017 | MP00I_E17 | Bin1 | 1255 | 165 | 593 |  | 1125 | 770 | 120 | -5 | 45 | -20 | 3526 |  | 20 | -20 | 0 | 15 | -50 | 5 | [5 empty] | MP00H | 0 | [13 empty] | PCPU | 593 |  | Max PV (MP00G/MP00H/MP00I/MP00J/MP00K) | 1245 | 890 | 395.27 | 825 | 945 | 795 | 915 | [9 empty] | 593 | 18 | 17 | 0 |  |  |  |  | 17
TRUE | PCPU | MP00I | E18 | 1018018 | MP00I_E18 | Bin1 | 1240 | 165 | 593 |  | 1125 | 770 | 120 | -5 | 45 | -20 | 3526 |  | 20 | -20 | 0 | 15 | -50 | 5 | [5 empty] | MP00H | 0 | [13 empty] | PCPU | 593 |  | Max PV (MP00G/MP00H/MP00I/MP00J/MP00K) | 1245 | 890 | 395.27 | 810 | 930 | 780 | 900 | [9 empty] | 593 | 18 | 18 | 0 |  |  |  |  | 18
TRUE | PCPU | MP00J | E1 | 1019001 | MP00J_E1 | Bin1 | 1495 | 165 | 593 |  | 1145 | 770 | 120 | -5 | 45 | -20 | 3526 |  | 20 | -20 | 0 | 15 | -50 | 5 | [5 empty] | MP00I | 0 | [13 empty] | PCPU | 593 |  | Max PV (MP00G/MP00H/MP00I/MP00J/MP00K) | 1265 | 890 | 395.27 | 1065 | 1185 | 1035 | 1155 | [9 empty] | 593 | 19 | 1 | 0 |  |  |  |  | 1 | 1
TRUE | PCPU | MP00J | E2 | 1019002 | MP00J_E2 | Bin1 | 1480 | 165 | 593 |  | 1135 | 770 | 120 | -5 | 45 | -20 | 3526 |  | 20 | -20 | 0 | 15 | -50 | 5 | [5 empty] | MP00I | 0 | [13 empty] | PCPU | 593 |  | Max PV (MP00G/MP00H/MP00I/MP00J/MP00K) | 1255 | 890 | 395.27 | 1050 | 1170 | 1020 | 1140 | [9 empty] | 593 | 19 | 2 | 0 |  |  |  |  | 2
TRUE | PCPU | MP00J | E3 | 1019003 | MP00J_E3 | Bin1 | 1465 | 165 | 593 |  | 1125 | 770 | 120 | -5 | 45 | -20 | 3526 |  | 20 | -20 | 0 | 15 | -50 | 5 | [5 empty] | MP00I | 0 | [13 empty] | PCPU | 593 |  | Max PV (MP00G/MP00H/MP00I/MP00J/MP00K) | 1245 | 890 | 395.27 | 1035 | 1155 | 1005 | 1125 | [9 empty] | 593 | 19 | 3 | 0 |  |  |  |  | 3
TRUE | PCPU | MP00J | E4 | 1019004 | MP00J_E4 | Bin1 | 1450 | 165 | 593 |  | 1125 | 770 | 120 | -5 | 45 | -20 | 3526 |  | 20 | -20 | 0 | 15 | -50 | 5 | [5 empty] | MP00I | 0 | [13 empty] | PCPU | 593 |  | Max PV (MP00G/MP00H/MP00I/MP00J/MP00K) | 1245 | 890 | 395.27 | 1020 | 1140 | 990 | 1110 | [9 empty] | 593 | 19 | 4 | 0 |  |  |  |  | 4
TRUE | PCPU | MP00J | E5 | 1019005 | MP00J_E5 | Bin1 | 1435 | 165 | 593 |  | 1125 | 770 | 120 | -5 | 45 | -20 | 3526 |  | 20 | -20 | 0 | 15 | -50 | 5 | [5 empty] | MP00I | 0 | [13 empty] | PCPU | 593 |  | Max PV (MP00G/MP00H/MP00I/MP00J/MP00K) | 1245 | 890 | 395.27 | 1005 | 1125 | 975 | 1095 | [9 empty] | 593 | 19 | 5 | 0 |  |  |  |  | 5
TRUE | PCPU | MP00J | E6 | 1019006 | MP00J_E6 | Bin1 | 1420 | 165 | 593 |  | 1125 | 770 | 120 | -5 | 45 | -20 | 3526 |  | 20 | -20 | 0 | 15 | -50 | 5 | [5 empty] | MP00I | 0 | [13 empty] | PCPU | 593 |  | Max PV (MP00G/MP00H/MP00I/MP00J/MP00K) | 1245 | 890 | 395.27 | 990 | 1110 | 960 | 1080 | [9 empty] | 593 | 19 | 6 | 0 |  |  |  |  | 6
TRUE | PCPU | MP00J | E7 | 1019007 | MP00J_E7 | Bin1 | 1405 | 165 | 593 |  | 1125 | 770 | 120 | -5 | 45 | -20 | 3526 |  | 20 | -20 | 0 | 15 | -50 | 5 | [5 empty] | MP00I | 0 | [13 empty] | PCPU | 593 |  | Max PV (MP00G/MP00H/MP00I/MP00J/MP00K) | 1245 | 890 | 395.27 | 975 | 1095 | 945 | 1065 | [9 empty] | 593 | 19 | 7 | 0 |  |  |  |  | 7
TRUE | PCPU | MP00J | E8 | 1019008 | MP00J_E8 | Bin1 | 1390 | 165 | 593 |  | 1125 | 770 | 120 | -5 | 45 | -20 | 3526 |  | 20 | -20 | 0 | 15 | -50 | 5 | [5 empty] | MP00I | 0 | [13 empty] | PCPU | 593 |  | Max PV (MP00G/MP00H/MP00I/MP00J/MP00K) | 1245 | 890 | 395.27 | 960 | 1080 | 930 | 1050 | [9 empty] | 593 | 19 | 8 | 0 |  |  |  |  | 8
TRUE | PCPU | MP00J | E9 | 1019009 | MP00J_E9 | Bin1 | 1375 | 165 | 593 |  | 1125 | 770 | 120 | -5 | 45 | -20 | 3526 |  | 20 | -20 | 0 | 15 | -50 | 5 | [5 empty] | MP00I | 0 | [13 empty] | PCPU | 593 |  | Max PV (MP00G/MP00H/MP00I/MP00J/MP00K) | 1245 | 890 | 395.27 | 945 | 1065 | 915 | 1035 | [9 empty] | 593 | 19 | 9 | 0 |  |  |  |  | 9
TRUE | PCPU | MP00J | E10 | 1019010 | MP00J_E10 | Bin1 | 1360 | 165 | 593 |  | 1125 | 770 | 120 | -5 | 45 | -20 | 3526 |  | 20 | -20 | 0 | 15 | -50 | 5 | [5 empty] | MP00I | 0 | [13 empty] | PCPU | 593 |  | Max PV (MP00G/MP00H/MP00I/MP00J/MP00K) | 1245 | 890 | 395.27 | 930 | 1050 | 900 | 1020 | [9 empty] | 593 | 19 | 10 | 0 |  |  |  |  | 10
TRUE | PCPU | MP00J | E11 | 1019011 | MP00J_E11 | Bin1 | 1345 | 165 | 593 |  | 1125 | 770 | 120 | -5 | 45 | -20 | 3526 |  | 20 | -20 | 0 | 15 | -50 | 5 | [5 empty] | MP00I | 0 | [13 empty] | PCPU | 593 |  | Max PV (MP00G/MP00H/MP00I/MP00J/MP00K) | 1245 | 890 | 395.27 | 915 | 1035 | 885 | 1005 | [9 empty] | 593 | 19 | 11 | 0 |  |  |  |  | 11
TRUE | PCPU | MP00J | E12 | 1019012 | MP00J_E12 | Bin1 | 1330 | 165 | 593 |  | 1125 | 770 | 120 | -5 | 45 | -20 | 3526 |  | 20 | -20 | 0 | 15 | -50 | 5 | [5 empty] | MP00I | 0 | [13 empty] | PCPU | 593 |  | Max PV (MP00G/MP00H/MP00I/MP00J/MP00K) | 1245 | 890 | 395.27 | 900 | 1020 | 870 | 990 | [9 empty] | 593 | 19 | 12 | 0 |  |  |  |  | 12
TRUE | PCPU | MP00J | E13 | 1019013 | MP00J_E13 | Bin1 | 1315 | 165 | 593 |  | 1125 | 770 | 120 | -5 | 45 | -20 | 3526 |  | 20 | -20 | 0 | 15 | -50 | 5 | [5 empty] | MP00I | 0 | [13 empty] | PCPU | 593 |  | Max PV (MP00G/MP00H/MP00I/MP00J/MP00K) | 1245 | 890 | 395.27 | 885 | 1005 | 855 | 975 | [9 empty] | 593 | 19 | 13 | 0 |  |  |  |  | 13
TRUE | PCPU | MP00J | E14 | 1019014 | MP00J_E14 | Bin1 | 1300 | 165 | 593 |  | 1125 | 770 | 120 | -5 | 45 | -20 | 3526 |  | 20 | -20 | 0 | 15 | -50 | 5 | [5 empty] | MP00I | 0 | [13 empty] | PCPU | 593 |  | Max PV (MP00G/MP00H/MP00I/MP00J/MP00K) | 1245 | 890 | 395.27 | 870 | 990 | 840 | 960 | [9 empty] | 593 | 19 | 14 | 0 |  |  |  |  | 14
TRUE | PCPU | MP00J | E15 | 1019015 | MP00J_E15 | Bin1 | 1285 | 165 | 593 |  | 1125 | 770 | 120 | -5 | 45 | -20 | 3526 |  | 20 | -20 | 0 | 15 | -50 | 5 | [5 empty] | MP00I | 0 | [13 empty] | PCPU | 593 |  | Max PV (MP00G/MP00H/MP00I/MP00J/MP00K) | 1245 | 890 | 395.27 | 855 | 975 | 825 | 945 | [9 empty] | 593 | 19 | 15 | 0 |  |  |  |  | 15
TRUE | PCPU | MP00J | E16 | 1019016 | MP00J_E16 | Bin1 | 1270 | 165 | 593 |  | 1125 | 770 | 120 | -5 | 45 | -20 | 3526 |  | 20 | -20 | 0 | 15 | -50 | 5 | [5 empty] | MP00I | 0 | [13 empty] | PCPU | 593 |  | Max PV (MP00G/MP00H/MP00I/MP00J/MP00K) | 1245 | 890 | 395.27 | 840 | 960 | 810 | 930 | [9 empty] | 593 | 19 | 16 | 0 |  |  |  |  | 16
TRUE | PCPU | MP00J | E17 | 1019017 | MP00J_E17 | Bin1 | 1255 | 165 | 593 |  | 1125 | 770 | 120 | -5 | 45 | -20 | 3526 |  | 20 | -20 | 0 | 15 | -50 | 5 | [5 empty] | MP00I | 0 | [13 empty] | PCPU | 593 |  | Max PV (MP00G/MP00H/MP00I/MP00J/MP00K) | 1245 | 890 | 395.27 | 825 | 945 | 795 | 915 | [9 empty] | 593 | 19 | 17 | 0 |  |  |  |  | 17
TRUE | PCPU | MP00J | E18 | 1019018 | MP00J_E18 | Bin1 | 1240 | 165 | 593 |  | 1125 | 770 | 120 | -5 | 45 | -20 | 3526 |  | 20 | -20 | 0 | 15 | -50 | 5 | [5 empty] | MP00I | 0 | [13 empty] | PCPU | 593 |  | Max PV (MP00G/MP00H/MP00I/MP00J/MP00K) | 1245 | 890 | 395.27 | 810 | 930 | 780 | 900 | [9 empty] | 593 | 19 | 18 | 0 |  |  |  |  | 18
TRUE | PCPU | MP00K | E1 | 1020001 | MP00K_E1 | Bin1 | 1495 | 165 | 593 |  | 1145 | 770 | 120 | -5 | 45 | -20 | 3526 |  | 20 | -20 | 0 | 15 | -50 | 5 | [5 empty] | MP00J | 0 | [13 empty] | PCPU | 593 |  | Max PV (MP00G/MP00H/MP00I/MP00J/MP00K) | 1265 | 890 | 395.27 | 1065 | 1185 | 1035 | 1155 | [9 empty] | 593 | 20 | 1 | 0 |  |  |  |  | 1 | 1
TRUE | PCPU | MP00K | E2 | 1020002 | MP00K_E2 | Bin1 | 1480 | 165 | 593 |  | 1135 | 770 | 120 | -5 | 45 | -20 | 3526 |  | 20 | -20 | 0 | 15 | -50 | 5 | [5 empty] | MP00J | 0 | [13 empty] | PCPU | 593 |  | Max PV (MP00G/MP00H/MP00I/MP00J/MP00K) | 1255 | 890 | 395.27 | 1050 | 1170 | 1020 | 1140 | [9 empty] | 593 | 20 | 2 | 0 |  |  |  |  | 2
TRUE | PCPU | MP00K | E3 | 1020003 | MP00K_E3 | Bin1 | 1465 | 165 | 593 |  | 1125 | 770 | 120 | -5 | 45 | -20 | 3526 |  | 20 | -20 | 0 | 15 | -50 | 5 | [5 empty] | MP00J | 0 | [13 empty] | PCPU | 593 |  | Max PV (MP00G/MP00H/MP00I/MP00J/MP00K) | 1245 | 890 | 395.27 | 1035 | 1155 | 1005 | 1125 | [9 empty] | 593 | 20 | 3 | 0 |  |  |  |  | 3
TRUE | PCPU | MP00K | E4 | 1020004 | MP00K_E4 | Bin1 | 1450 | 165 | 593 |  | 1125 | 770 | 120 | -5 | 45 | -20 | 3526 |  | 20 | -20 | 0 | 15 | -50 | 5 | [5 empty] | MP00J | 0 | [13 empty] | PCPU | 593 |  | Max PV (MP00G/MP00H/MP00I/MP00J/MP00K) | 1245 | 890 | 395.27 | 1020 | 1140 | 990 | 1110 | [9 empty] | 593 | 20 | 4 | 0 |  |  |  |  | 4
TRUE | PCPU | MP00K | E5 | 1020005 | MP00K_E5 | Bin1 | 1435 | 165 | 593 |  | 1125 | 770 | 120 | -5 | 45 | -20 | 3526 |  | 20 | -20 | 0 | 15 | -50 | 5 | [5 empty] | MP00J | 0 | [13 empty] | PCPU | 593 |  | Max PV (MP00G/MP00H/MP00I/MP00J/MP00K) | 1245 | 890 | 395.27 | 1005 | 1125 | 975 | 1095 | [9 empty] | 593 | 20 | 5 | 0 |  |  |  |  | 5
TRUE | PCPU | MP00K | E6 | 1020006 | MP00K_E6 | Bin1 | 1420 | 165 | 593 |  | 1125 | 770 | 120 | -5 | 45 | -20 | 3526 |  | 20 | -20 | 0 | 15 | -50 | 5 | [5 empty] | MP00J | 0 | [13 empty] | PCPU | 593 |  | Max PV (MP00G/MP00H/MP00I/MP00J/MP00K) | 1245 | 890 | 395.27 | 990 | 1110 | 960 | 1080 | [9 empty] | 593 | 20 | 6 | 0 |  |  |  |  | 6
TRUE | PCPU | MP00K | E7 | 1020007 | MP00K_E7 | Bin1 | 1405 | 165 | 593 |  | 1125 | 770 | 120 | -5 | 45 | -20 | 3526 |  | 20 | -20 | 0 | 15 | -50 | 5 | [5 empty] | MP00J | 0 | [13 empty] | PCPU | 593 |  | Max PV (MP00G/MP00H/MP00I/MP00J/MP00K) | 1245 | 890 | 395.27 | 975 | 1095 | 945 | 1065 | [9 empty] | 593 | 20 | 7 | 0 |  |  |  |  | 7
TRUE | PCPU | MP00K | E8 | 1020008 | MP00K_E8 | Bin1 | 1390 | 165 | 593 |  | 1125 | 770 | 120 | -5 | 45 | -20 | 3526 |  | 20 | -20 | 0 | 15 | -50 | 5 | [5 empty] | MP00J | 0 | [13 empty] | PCPU | 593 |  | Max PV (MP00G/MP00H/MP00I/MP00J/MP00K) | 1245 | 890 | 395.27 | 960 | 1080 | 930 | 1050 | [9 empty] | 593 | 20 | 8 | 0 |  |  |  |  | 8
TRUE | PCPU | MP00K | E9 | 1020009 | MP00K_E9 | Bin1 | 1375 | 165 | 593 |  | 1125 | 770 | 120 | -5 | 45 | -20 | 3526 |  | 20 | -20 | 0 | 15 | -50 | 5 | [5 empty] | MP00J | 0 | [13 empty] | PCPU | 593 |  | Max PV (MP00G/MP00H/MP00I/MP00J/MP00K) | 1245 | 890 | 395.27 | 945 | 1065 | 915 | 1035 | [9 empty] | 593 | 20 | 9 | 0 |  |  |  |  | 9
TRUE | PCPU | MP00K | E10 | 1020010 | MP00K_E10 | Bin1 | 1360 | 165 | 593 |  | 1125 | 770 | 120 | -5 | 45 | -20 | 3526 |  | 20 | -20 | 0 | 15 | -50 | 5 | [5 empty] | MP00J | 0 | [13 empty] | PCPU | 593 |  | Max PV (MP00G/MP00H/MP00I/MP00J/MP00K) | 1245 | 890 | 395.27 | 930 | 1050 | 900 | 1020 | [9 empty] | 593 | 20 | 10 | 0 |  |  |  |  | 10
TRUE | PCPU | MP00K | E11 | 1020011 | MP00K_E11 | Bin1 | 1345 | 165 | 593 |  | 1125 | 770 | 120 | -5 | 45 | -20 | 3526 |  | 20 | -20 | 0 | 15 | -50 | 5 | [5 empty] | MP00J | 0 | [13 empty] | PCPU | 593 |  | Max PV (MP00G/MP00H/MP00I/MP00J/MP00K) | 1245 | 890 | 395.27 | 915 | 1035 | 885 | 1005 | [9 empty] | 593 | 20 | 11 | 0 |  |  |  |  | 11
TRUE | PCPU | MP00K | E12 | 1020012 | MP00K_E12 | Bin1 | 1330 | 165 | 593 |  | 1125 | 770 | 120 | -5 | 45 | -20 | 3526 |  | 20 | -20 | 0 | 15 | -50 | 5 | [5 empty] | MP00J | 0 | [13 empty] | PCPU | 593 |  | Max PV (MP00G/MP00H/MP00I/MP00J/MP00K) | 1245 | 890 | 395.27 | 900 | 1020 | 870 | 990 | [9 empty] | 593 | 20 | 12 | 0 |  |  |  |  | 12
TRUE | PCPU | MP00K | E13 | 1020013 | MP00K_E13 | Bin1 | 1315 | 165 | 593 |  | 1125 | 770 | 120 | -5 | 45 | -20 | 3526 |  | 20 | -20 | 0 | 15 | -50 | 5 | [5 empty] | MP00J | 0 | [13 empty] | PCPU | 593 |  | Max PV (MP00G/MP00H/MP00I/MP00J/MP00K) | 1245 | 890 | 395.27 | 885 | 1005 | 855 | 975 | [9 empty] | 593 | 20 | 13 | 0 |  |  |  |  | 13
TRUE | PCPU | MP00K | E14 | 1020014 | MP00K_E14 | Bin1 | 1300 | 165 | 593 |  | 1125 | 770 | 120 | -5 | 45 | -20 | 3526 |  | 20 | -20 | 0 | 15 | -50 | 5 | [5 empty] | MP00J | 0 | [13 empty] | PCPU | 593 |  | Max PV (MP00G/MP00H/MP00I/MP00J/MP00K) | 1245 | 890 | 395.27 | 870 | 990 | 840 | 960 | [9 empty] | 593 | 20 | 14 | 0 |  |  |  |  | 14
TRUE | PCPU | MP00K | E15 | 1020015 | MP00K_E15 | Bin1 | 1285 | 165 | 593 |  | 1125 | 770 | 120 | -5 | 45 | -20 | 3526 |  | 20 | -20 | 0 | 15 | -50 | 5 | [5 empty] | MP00J | 0 | [13 empty] | PCPU | 593 |  | Max PV (MP00G/MP00H/MP00I/MP00J/MP00K) | 1245 | 890 | 395.27 | 855 | 975 | 825 | 945 | [9 empty] | 593 | 20 | 15 | 0 |  |  |  |  | 15
TRUE | PCPU | MP00K | E16 | 1020016 | MP00K_E16 | Bin1 | 1270 | 165 | 593 |  | 1125 | 770 | 120 | -5 | 45 | -20 | 3526 |  | 20 | -20 | 0 | 15 | -50 | 5 | [5 empty] | MP00J | 0 | [13 empty] | PCPU | 593 |  | Max PV (MP00G/MP00H/MP00I/MP00J/MP00K) | 1245 | 890 | 395.27 | 840 | 960 | 810 | 930 | [9 empty] | 593 | 20 | 16 | 0 |  |  |  |  | 16
TRUE | PCPU | MP00K | E17 | 1020017 | MP00K_E17 | Bin1 | 1255 | 165 | 593 |  | 1125 | 770 | 120 | -5 | 45 | -20 | 3526 |  | 20 | -20 | 0 | 15 | -50 | 5 | [5 empty] | MP00J | 0 | [13 empty] | PCPU | 593 |  | Max PV (MP00G/MP00H/MP00I/MP00J/MP00K) | 1245 | 890 | 395.27 | 825 | 945 | 795 | 915 | [9 empty] | 593 | 20 | 17 | 0 |  |  |  |  | 17
TRUE | PCPU | MP00K | E18 | 1020018 | MP00K_E18 | Bin1 | 1240 | 165 | 593 |  | 1125 | 770 | 120 | -5 | 45 | -20 | 3526 |  | 20 | -20 | 0 | 15 | -50 | 5 | [5 empty] | MP00J | 0 | [13 empty] | PCPU | 593 |  | Max PV (MP00G/MP00H/MP00I/MP00J/MP00K) | 1245 | 890 | 395.27 | 810 | 930 | 780 | 900 | [9 empty] | 593 | 20 | 18 | 0 |  |  |  |  | 18
TRUE | ECPU | ME001 | E1 | 1001001 | ME001_E1 | Bin1 | 730 | 75 | 201.6 |  | 605 | 410 | 65 | 70 | 35 | 60 | 1555 |  | 60 | 0 | 0 | 5 | 30 | 5 | [6 empty] | 0 | [13 empty] | ECPU | 201.6 |  |  | 670 | 475 | 134.46 | 570 | 635 | 555 | 620 | [9 empty] | 201.6 | 1 | 1 | 0 |  |  |  |  | 1 | 1
TRUE | ECPU | ME001 | E2 | 1001002 | ME001_E2 | Bin1 | 715 | 75 | 201.6 |  | 595 | 410 | 65 | 70 | 35 | 60 | 1555 |  | 60 | 0 | 0 | 5 | 30 | 5 | [6 empty] | 0 | [13 empty] | ECPU | 201.6 |  |  | 660 | 475 | 134.46 | 555 | 620 | 540 | 605 | [9 empty] | 201.6 | 1 | 2 | 0 |  |  |  |  | 2
TRUE | ECPU | ME001 | E3 | 1001003 | ME001_E3 | Bin1 | 700 | 75 | 201.6 |  | 585 | 410 | 65 | 70 | 35 | 60 | 1555 |  | 60 | 0 | 0 | 5 | 30 | 5 | [6 empty] | 0 | [13 empty] | ECPU | 201.6 |  |  | 650 | 475 | 134.46 | 540 | 605 | 525 | 590 | [9 empty] | 201.6 | 1 | 3 | 0 |  |  |  |  | 3
TRUE | ECPU | ME001 | E4 | 1001004 | ME001_E4 | Bin1 | 685 | 75 | 201.6 |  | 585 | 410 | 65 | 70 | 35 | 60 | 1555 |  | 60 | 0 | 0 | 5 | 30 | 5 | [6 empty] | 0 | [13 empty] | ECPU | 201.6 |  |  | 650 | 475 | 134.46 | 525 | 590 | 510 | 575 | [9 empty] | 201.6 | 1 | 4 | 0 |  |  |  |  | 4
TRUE | ECPU | ME001 | E5 | 1001005 | ME001_E5 | Bin1 | 670 | 75 | 201.6 |  | 585 | 410 | 65 | 70 | 35 | 60 | 1555 |  | 60 | 0 | 0 | 5 | 30 | 5 | [6 empty] | 0 | [13 empty] | ECPU | 201.6 |  |  | 650 | 475 | 134.46 | 510 | 575 | 495 | 560 | [9 empty] | 201.6 | 1 | 5 | 0 |  |  |  |  | 5
TRUE | ECPU | ME001 | E6 | 1001006 | ME001_E6 | Bin1 | 655 | 75 | 201.6 |  | 585 | 410 | 65 | 70 | 35 | 60 | 1555 |  | 60 | 0 | 0 | 5 | 30 | 5 | [6 empty] | 0 | [13 empty] | ECPU | 201.6 |  |  | 650 | 475 | 134.46 | 495 | 560 | 480 | 545 | [9 empty] | 201.6 | 1 | 6 | 0 |  |  |  |  | 6
TRUE | ECPU | ME001 | E7 | 1001007 | ME001_E7 | Bin1 | 640 | 75 | 201.6 |  | 585 | 410 | 65 | 70 | 35 | 60 | 1555 |  | 60 | 0 | 0 | 5 | 30 | 5 | [6 empty] | 0 | [13 empty] | ECPU | 201.6 |  |  | 650 | 475 | 134.46 | 480 | 545 | 465 | 530 | [9 empty] | 201.6 | 1 | 7 | 0 |  |  |  |  | 7
TRUE | ECPU | ME001 | E8 | 1001008 | ME001_E8 | Bin1 | 625 | 75 | 201.6 |  | 585 | 410 | 65 | 70 | 35 | 60 | 1555 |  | 60 | 0 | 0 | 5 | 30 | 5 | [6 empty] | 0 | [13 empty] | ECPU | 201.6 |  |  | 650 | 475 | 134.46 | 465 | 530 | 450 | 515 | [9 empty] | 201.6 | 1 | 8 | 0 |  |  |  |  | 8
TRUE | ECPU | ME001 | E9 | 1001009 | ME001_E9 | Bin1 | 610 | 75 | 201.6 |  | 585 | 410 | 65 | 70 | 35 | 60 | 1555 |  | 60 | 0 | 0 | 5 | 30 | 5 | [6 empty] | 0 | [13 empty] | ECPU | 201.6 |  |  | 650 | 475 | 134.46 | 450 | 515 | 435 | 500 | [9 empty] | 201.6 | 1 | 9 | 0 |  |  |  |  | 9
TRUE | ECPU | ME001 | E10 | 1001010 | ME001_E10 | Bin1 | 595 | 75 | 201.6 |  | 585 | 410 | 65 | 70 | 35 | 60 | 1555 |  | 60 | 0 | 0 | 5 | 30 | 5 | [6 empty] | 0 | [13 empty] | ECPU | 201.6 |  |  | 650 | 475 | 134.46 | 435 | 500 | 420 | 485 | [9 empty] | 201.6 | 1 | 10 | 0 |  |  |  |  | 10
TRUE | ECPU | ME001 | E11 | 1001011 | ME001_E11 | Bin1 | 580 | 75 | 201.6 |  | 585 | 410 | 65 | 70 | 35 | 60 | 1555 |  | 60 | 0 | 0 | 5 | 30 | 5 | [6 empty] | 0 | [13 empty] | ECPU | 201.6 |  |  | 650 | 475 | 134.46 | 420 | 485 | 410 | 475 | [9 empty] | 201.6 | 1 | 11 | 0 |  |  |  |  | 11
TRUE | ECPU | ME001 | E12 | 1001012 | ME001_E12 | Bin1 | 565 | 75 | 201.6 |  | 585 | 410 | 65 | 70 | 35 | 60 | 1555 |  | 60 | 0 | 0 | 5 | 30 | 5 | [6 empty] | 0 | [13 empty] | ECPU | 201.6 |  |  | 650 | 475 | 134.46 | 410 | 475 | 410 | 475 | [9 empty] | 201.6 | 1 | 12 | 0 |  |  |  |  | 12
TRUE | ECPU | ME002 | E1 | 1002001 | ME002_E1 | Bin1 | 780 | 85 | 201.6 |  | 640 | 430 | 70 | 40 | 40 | 50 | 1555 |  | 55 | 0 | 0 | 10 | 20 | 5 | [6 empty] | 0 | [13 empty] | ECPU | 201.6 |  |  | 710 | 500 | 134.46 | 595 | 665 | 580 | 650 | [9 empty] | 201.6 | 2 | 1 | 0 | ME001 | ME003 | 0.5 | 1 | 1 | 1
TRUE | ECPU | ME002 | E2 | 1002002 | ME002_E2 | Bin1 | 765 | 85 | 201.6 |  | 630 | 430 | 70 | 40 | 40 | 50 | 1555 |  | 55 | 0 | 0 | 10 | 20 | 5 | [6 empty] | 0 | [13 empty] | ECPU | 201.6 |  |  | 700 | 500 | 134.46 | 580 | 650 | 565 | 635 | [9 empty] | 201.6 | 2 | 2 | 0 | ME001 | ME003 | 0.5 | 1 | 2
TRUE | ECPU | ME002 | E3 | 1002003 | ME002_E3 | Bin1 | 750 | 85 | 201.6 |  | 620 | 430 | 70 | 40 | 40 | 50 | 1555 |  | 55 | 0 | 0 | 10 | 20 | 5 | [6 empty] | 0 | [13 empty] | ECPU | 201.6 |  |  | 690 | 500 | 134.46 | 565 | 635 | 550 | 620 | [9 empty] | 201.6 | 2 | 3 | 0 | ME001 | ME003 | 0.5 | 1 | 3
TRUE | ECPU | ME002 | E4 | 1002004 | ME002_E4 | Bin1 | 735 | 85 | 201.6 |  | 620 | 430 | 70 | 40 | 40 | 50 | 1555 |  | 55 | 0 | 0 | 10 | 20 | 5 | [6 empty] | 0 | [13 empty] | ECPU | 201.6 |  |  | 690 | 500 | 134.46 | 550 | 620 | 535 | 605 | [9 empty] | 201.6 | 2 | 4 | 0 | ME001 | ME003 | 0.5 | 1 | 4
TRUE | ECPU | ME002 | E5 | 1002005 | ME002_E5 | Bin1 | 720 | 85 | 201.6 |  | 620 | 430 | 70 | 40 | 40 | 50 | 1555 |  | 55 | 0 | 0 | 10 | 20 | 5 | [6 empty] | 0 | [13 empty] | ECPU | 201.6 |  |  | 690 | 500 | 134.46 | 535 | 605 | 520 | 590 | [9 empty] | 201.6 | 2 | 5 | 0 | ME001 | ME003 | 0.5 | 1 | 5
TRUE | ECPU | ME002 | E6 | 1002006 | ME002_E6 | Bin1 | 705 | 85 | 201.6 |  | 620 | 430 | 70 | 40 | 40 | 50 | 1555 |  | 55 | 0 | 0 | 10 | 20 | 5 | [6 empty] | 0 | [13 empty] | ECPU | 201.6 |  |  | 690 | 500 | 134.46 | 520 | 590 | 505 | 575 | [9 empty] | 201.6 | 2 | 6 | 0 | ME001 | ME003 | 0.5 | 1 | 6
TRUE | ECPU | ME002 | E7 | 1002007 | ME002_E7 | Bin1 | 690 | 85 | 201.6 |  | 620 | 430 | 70 | 40 | 40 | 50 | 1555 |  | 55 | 0 | 0 | 10 | 20 | 5 | [6 empty] | 0 | [13 empty] | ECPU | 201.6 |  |  | 690 | 500 | 134.46 | 505 | 575 | 490 | 560 | [9 empty] | 201.6 | 2 | 7 | 0 | ME001 | ME003 | 0.5 | 1 | 7
TRUE | ECPU | ME002 | E8 | 1002008 | ME002_E8 | Bin1 | 675 | 85 | 201.6 |  | 620 | 430 | 70 | 40 | 40 | 50 | 1555 |  | 55 | 0 | 0 | 10 | 20 | 5 | [6 empty] | 0 | [13 empty] | ECPU | 201.6 |  |  | 690 | 500 | 134.46 | 490 | 560 | 475 | 545 | [9 empty] | 201.6 | 2 | 8 | 0 | ME001 | ME003 | 0.5 | 1 | 8
TRUE | ECPU | ME002 | E9 | 1002009 | ME002_E9 | Bin1 | 660 | 85 | 201.6 |  | 620 | 430 | 70 | 40 | 40 | 50 | 1555 |  | 55 | 0 | 0 | 10 | 20 | 5 | [6 empty] | 0 | [13 empty] | ECPU | 201.6 |  |  | 690 | 500 | 134.46 | 475 | 545 | 460 | 530 | [9 empty] | 201.6 | 2 | 9 | 0 | ME001 | ME003 | 0.5 | 1 | 9
TRUE | ECPU | ME002 | E10 | 1002010 | ME002_E10 | Bin1 | 645 | 85 | 201.6 |  | 620 | 430 | 70 | 40 | 40 | 50 | 1555 |  | 55 | 0 | 0 | 10 | 20 | 5 | [6 empty] | 0 | [13 empty] | ECPU | 201.6 |  |  | 690 | 500 | 134.46 | 460 | 530 | 445 | 515 | [9 empty] | 201.6 | 2 | 10 | 0 | ME001 | ME003 | 0.5 | 1 | 10
TRUE | ECPU | ME002 | E11 | 1002011 | ME002_E11 | Bin1 | 630 | 85 | 201.6 |  | 620 | 430 | 70 | 40 | 40 | 50 | 1555 |  | 55 | 0 | 0 | 10 | 20 | 5 | [6 empty] | 0 | [13 empty] | ECPU | 201.6 |  |  | 690 | 500 | 134.46 | 445 | 515 | 430 | 500 | [9 empty] | 201.6 | 2 | 11 | 0 | ME001 | ME003 | 0.5 | 1 | 11
TRUE | ECPU | ME002 | E12 | 1002012 | ME002_E12 | Bin1 | 615 | 85 | 201.6 |  | 620 | 430 | 70 | 40 | 40 | 50 | 1555 |  | 55 | 0 | 0 | 10 | 20 | 5 | [6 empty] | 0 | [13 empty] | ECPU | 201.6 |  |  | 690 | 500 | 134.46 | 430 | 500 | 430 | 500 | [9 empty] | 201.6 | 2 | 12 | 0 | ME001 | ME003 | 0.5 | 1 | 12
TRUE | ECPU | ME003 | E1 | 1003001 | ME003_E1 | Bin1 | 845 | 105 | 201.6 |  | 665 | 460 | 65 | 25 | 35 | 50 | 1555 |  | 45 | 0 | 0 | 5 | 20 | 5 | [6 empty] | 0 | [13 empty] | ECPU | 201.6 |  |  | 730 | 525 | 134.46 | 620 | 685 | 600 | 665 | [9 empty] | 201.6 | 3 | 1 | 0 |  |  |  |  | 1 | 1
TRUE | ECPU | ME003 | E2 | 1003002 | ME003_E2 | Bin1 | 830 | 105 | 201.6 |  | 655 | 460 | 65 | 25 | 35 | 50 | 1555 |  | 45 | 0 | 0 | 5 | 20 | 5 | [6 empty] | 0 | [13 empty] | ECPU | 201.6 |  |  | 720 | 525 | 134.46 | 605 | 670 | 585 | 650 | [9 empty] | 201.6 | 3 | 2 | 0 |  |  |  |  | 2
TRUE | ECPU | ME003 | E3 | 1003003 | ME003_E3 | Bin1 | 815 | 105 | 201.6 |  | 645 | 460 | 65 | 25 | 35 | 50 | 1555 |  | 45 | 0 | 0 | 5 | 20 | 5 | [6 empty] | 0 | [13 empty] | ECPU | 201.6 |  |  | 710 | 525 | 134.46 | 590 | 655 | 570 | 635 | [9 empty] | 201.6 | 3 | 3 | 0 |  |  |  |  | 3
TRUE | ECPU | ME003 | E4 | 1003004 | ME003_E4 | Bin1 | 800 | 105 | 201.6 |  | 645 | 460 | 65 | 25 | 35 | 50 | 1555 |  | 45 | 0 | 0 | 5 | 20 | 5 | [6 empty] | 0 | [13 empty] | ECPU | 201.6 |  |  | 710 | 525 | 134.46 | 575 | 640 | 555 | 620 | [9 empty] | 201.6 | 3 | 4 | 0 |  |  |  |  | 4
TRUE | ECPU | ME003 | E5 | 1003005 | ME003_E5 | Bin1 | 785 | 105 | 201.6 |  | 645 | 460 | 65 | 25 | 35 | 50 | 1555 |  | 45 | 0 | 0 | 5 | 20 | 5 | [6 empty] | 0 | [13 empty] | ECPU | 201.6 |  |  | 710 | 525 | 134.46 | 560 | 625 | 540 | 605 | [9 empty] | 201.6 | 3 | 5 | 0 |  |  |  |  | 5
TRUE | ECPU | ME003 | E6 | 1003006 | ME003_E6 | Bin1 | 770 | 105 | 201.6 |  | 645 | 460 | 65 | 25 | 35 | 50 | 1555 |  | 45 | 0 | 0 | 5 | 20 | 5 | [6 empty] | 0 | [13 empty] | ECPU | 201.6 |  |  | 710 | 525 | 134.46 | 545 | 610 | 525 | 590 | [9 empty] | 201.6 | 3 | 6 | 0 |  |  |  |  | 6
TRUE | ECPU | ME003 | E7 | 1003007 | ME003_E7 | Bin1 | 755 | 105 | 201.6 |  | 645 | 460 | 65 | 25 | 35 | 50 | 1555 |  | 45 | 0 | 0 | 5 | 20 | 5 | [6 empty] | 0 | [13 empty] | ECPU | 201.6 |  |  | 710 | 525 | 134.46 | 530 | 595 | 510 | 575 | [9 empty] | 201.6 | 3 | 7 | 0 |  |  |  |  | 7
TRUE | ECPU | ME003 | E8 | 1003008 | ME003_E8 | Bin1 | 740 | 105 | 201.6 |  | 645 | 460 | 65 | 25 | 35 | 50 | 1555 |  | 45 | 0 | 0 | 5 | 20 | 5 | [6 empty] | 0 | [13 empty] | ECPU | 201.6 |  |  | 710 | 525 | 134.46 | 515 | 580 | 495 | 560 | [9 empty] | 201.6 | 3 | 8 | 0 |  |  |  |  | 8
TRUE | ECPU | ME003 | E9 | 1003009 | ME003_E9 | Bin1 | 725 | 105 | 201.6 |  | 645 | 460 | 65 | 25 | 35 | 50 | 1555 |  | 45 | 0 | 0 | 5 | 20 | 5 | [6 empty] | 0 | [13 empty] | ECPU | 201.6 |  |  | 710 | 525 | 134.46 | 500 | 565 | 480 | 545 | [9 empty] | 201.6 | 3 | 9 | 0 |  |  |  |  | 9
TRUE | ECPU | ME003 | E10 | 1003010 | ME003_E10 | Bin1 | 710 | 105 | 201.6 |  | 645 | 460 | 65 | 25 | 35 | 50 | 1555 |  | 45 | 0 | 0 | 5 | 20 | 5 | [6 empty] | 0 | [13 empty] | ECPU | 201.6 |  |  | 710 | 525 | 134.46 | 485 | 550 | 465 | 530 | [9 empty] | 201.6 | 3 | 10 | 0 |  |  |  |  | 10
TRUE | ECPU | ME003 | E11 | 1003011 | ME003_E11 | Bin1 | 695 | 105 | 201.6 |  | 645 | 460 | 65 | 25 | 35 | 50 | 1555 |  | 45 | 0 | 0 | 5 | 20 | 5 | [6 empty] | 0 | [13 empty] | ECPU | 201.6 |  |  | 710 | 525 | 134.46 | 470 | 535 | 460 | 525 | [9 empty] | 201.6 | 3 | 11 | 0 |  |  |  |  | 11
TRUE | ECPU | ME003 | E12 | 1003012 | ME003_E12 | Bin1 | 680 | 105 | 201.6 |  | 645 | 460 | 65 | 25 | 35 | 50 | 1555 |  | 45 | 0 | 0 | 5 | 20 | 5 | [6 empty] | 0 | [13 empty] | ECPU | 201.6 |  |  | 710 | 525 | 134.46 | 460 | 525 | 460 | 525 | [9 empty] | 201.6 | 3 | 12 | 0 |  |  |  |  | 12
TRUE | ECPU | ME004 | E1 | 1004001 | ME004_E1 | Bin1 | 910 | 115 | 201.6 |  | 720 | 500 | 65 | 20 | 35 | 35 | 1555 |  | 30 | 0 | 0 | 5 | 5 | 5 | [6 empty] | 5 | [13 empty] | ECPU | 201.6 |  |  | 785 | 565 | 134.46 | 665 | 730 | 640 | 705 | [9 empty] | 201.6 | 4 | 1 | 0 | ME003 | ME005 | 0.5 | -4 | 1 | 1
TRUE | ECPU | ME004 | E2 | 1004002 | ME004_E2 | Bin1 | 895 | 115 | 201.6 |  | 710 | 500 | 65 | 20 | 35 | 35 | 1555 |  | 30 | 0 | 0 | 5 | 5 | 5 | [6 empty] | 5 | [13 empty] | ECPU | 201.6 |  |  | 775 | 565 | 134.46 | 650 | 715 | 625 | 690 | [9 empty] | 201.6 | 4 | 2 | 0 | ME003 | ME005 | 0.5 | -4 | 2
TRUE | ECPU | ME004 | E3 | 1004003 | ME004_E3 | Bin1 | 880 | 115 | 201.6 |  | 700 | 500 | 65 | 20 | 35 | 35 | 1555 |  | 30 | 0 | 0 | 5 | 5 | 5 | [6 empty] | 5 | [13 empty] | ECPU | 201.6 |  |  | 765 | 565 | 134.46 | 635 | 700 | 610 | 675 | [9 empty] | 201.6 | 4 | 3 | 0 | ME003 | ME005 | 0.5 | -4 | 3
TRUE | ECPU | ME004 | E4 | 1004004 | ME004_E4 | Bin1 | 865 | 115 | 201.6 |  | 700 | 500 | 65 | 20 | 35 | 35 | 1555 |  | 30 | 0 | 0 | 5 | 5 | 5 | [6 empty] | 5 | [13 empty] | ECPU | 201.6 |  |  | 765 | 565 | 134.46 | 620 | 685 | 595 | 660 | [9 empty] | 201.6 | 4 | 4 | 0 | ME003 | ME005 | 0.5 | -4 | 4
TRUE | ECPU | ME004 | E5 | 1004005 | ME004_E5 | Bin1 | 850 | 115 | 201.6 |  | 700 | 500 | 65 | 20 | 35 | 35 | 1555 |  | 30 | 0 | 0 | 5 | 5 | 5 | [6 empty] | 5 | [13 empty] | ECPU | 201.6 |  |  | 765 | 565 | 134.46 | 605 | 670 | 580 | 645 | [9 empty] | 201.6 | 4 | 5 | 0 | ME003 | ME005 | 0.5 | -4 | 5
TRUE | ECPU | ME004 | E6 | 1004006 | ME004_E6 | Bin1 | 835 | 115 | 201.6 |  | 700 | 500 | 65 | 20 | 35 | 35 | 1555 |  | 30 | 0 | 0 | 5 | 5 | 5 | [6 empty] | 5 | [13 empty] | ECPU | 201.6 |  |  | 765 | 565 | 134.46 | 590 | 655 | 565 | 630 | [9 empty] | 201.6 | 4 | 6 | 0 | ME003 | ME005 | 0.5 | -4 | 6
TRUE | ECPU | ME004 | E7 | 1004007 | ME004_E7 | Bin1 | 820 | 115 | 201.6 |  | 700 | 500 | 65 | 20 | 35 | 35 | 1555 |  | 30 | 0 | 0 | 5 | 5 | 5 | [6 empty] | 5 | [13 empty] | ECPU | 201.6 |  |  | 765 | 565 | 134.46 | 575 | 640 | 550 | 615 | [9 empty] | 201.6 | 4 | 7 | 0 | ME003 | ME005 | 0.5 | -4 | 7
TRUE | ECPU | ME004 | E8 | 1004008 | ME004_E8 | Bin1 | 805 | 115 | 201.6 |  | 700 | 500 | 65 | 20 | 35 | 35 | 1555 |  | 30 | 0 | 0 | 5 | 5 | 5 | [6 empty] | 5 | [13 empty] | ECPU | 201.6 |  |  | 765 | 565 | 134.46 | 560 | 625 | 535 | 600 | [9 empty] | 201.6 | 4 | 8 | 0 | ME003 | ME005 | 0.5 | -4 | 8
TRUE | ECPU | ME004 | E9 | 1004009 | ME004_E9 | Bin1 | 790 | 115 | 201.6 |  | 700 | 500 | 65 | 20 | 35 | 35 | 1555 |  | 30 | 0 | 0 | 5 | 5 | 5 | [6 empty] | 5 | [13 empty] | ECPU | 201.6 |  |  | 765 | 565 | 134.46 | 545 | 610 | 520 | 585 | [9 empty] | 201.6 | 4 | 9 | 0 | ME003 | ME005 | 0.5 | -4 | 9
TRUE | ECPU | ME004 | E10 | 1004010 | ME004_E10 | Bin1 | 775 | 115 | 201.6 |  | 700 | 500 | 65 | 20 | 35 | 35 | 1555 |  | 30 | 0 | 0 | 5 | 5 | 5 | [6 empty] | 5 | [13 empty] | ECPU | 201.6 |  |  | 765 | 565 | 134.46 | 530 | 595 | 505 | 570 | [9 empty] | 201.6 | 4 | 10 | 0 | ME003 | ME005 | 0.5 | -4 | 10
TRUE | ECPU | ME004 | E11 | 1004011 | ME004_E11 | Bin1 | 760 | 115 | 201.6 |  | 700 | 500 | 65 | 20 | 35 | 35 | 1555 |  | 30 | 0 | 0 | 5 | 5 | 5 | [6 empty] | 5 | [13 empty] | ECPU | 201.6 |  |  | 765 | 565 | 134.46 | 515 | 580 | 500 | 565 | [9 empty] | 201.6 | 4 | 11 | 0 | ME003 | ME005 | 0.5 | -4 | 11
TRUE | ECPU | ME004 | E12 | 1004012 | ME004_E12 | Bin1 | 745 | 115 | 201.6 |  | 700 | 500 | 65 | 20 | 35 | 35 | 1555 |  | 30 | 0 | 0 | 5 | 5 | 5 | [6 empty] | 5 | [13 empty] | ECPU | 201.6 |  |  | 765 | 565 | 134.46 | 500 | 565 | 500 | 565 | [9 empty] | 201.6 | 4 | 12 | 0 | ME003 | ME005 | 0.5 | -4 | 12
TRUE | ECPU | ME005 | E1 | 1005001 | ME005_E1 | Bin1 | 1015 | 135 | 201.6 |  | 795 | 560 | 75 | 25 | 30 | 45 | 1555 |  | 25 | 0 | 0 | 0 | 15 | 5 | [6 empty] | 5 | [13 empty] | ECPU | 201.6 |  |  | 870 | 635 | 134.46 | 725 | 800 | 700 | 775 | [9 empty] | 201.6 | 5 | 1 | 0 |  |  |  |  | 1 | 1
TRUE | ECPU | ME005 | E2 | 1005002 | ME005_E2 | Bin1 | 1000 | 135 | 201.6 |  | 785 | 560 | 75 | 25 | 30 | 45 | 1555 |  | 25 | 0 | 0 | 0 | 15 | 5 | [6 empty] | 5 | [13 empty] | ECPU | 201.6 |  |  | 860 | 635 | 134.46 | 710 | 785 | 685 | 760 | [9 empty] | 201.6 | 5 | 2 | 0 |  |  |  |  | 2
TRUE | ECPU | ME005 | E3 | 1005003 | ME005_E3 | Bin1 | 985 | 135 | 201.6 |  | 775 | 560 | 75 | 25 | 30 | 45 | 1555 |  | 25 | 0 | 0 | 0 | 15 | 5 | [6 empty] | 5 | [13 empty] | ECPU | 201.6 |  |  | 850 | 635 | 134.46 | 695 | 770 | 670 | 745 | [9 empty] | 201.6 | 5 | 3 | 0 |  |  |  |  | 3
TRUE | ECPU | ME005 | E4 | 1005004 | ME005_E4 | Bin1 | 970 | 135 | 201.6 |  | 775 | 560 | 75 | 25 | 30 | 45 | 1555 |  | 25 | 0 | 0 | 0 | 15 | 5 | [6 empty] | 5 | [13 empty] | ECPU | 201.6 |  |  | 850 | 635 | 134.46 | 680 | 755 | 655 | 730 | [9 empty] | 201.6 | 5 | 4 | 0 |  |  |  |  | 4
TRUE | ECPU | ME005 | E5 | 1005005 | ME005_E5 | Bin1 | 955 | 135 | 201.6 |  | 775 | 560 | 75 | 25 | 30 | 45 | 1555 |  | 25 | 0 | 0 | 0 | 15 | 5 | [6 empty] | 5 | [13 empty] | ECPU | 201.6 |  |  | 850 | 635 | 134.46 | 665 | 740 | 640 | 715 | [9 empty] | 201.6 | 5 | 5 | 0 |  |  |  |  | 5
TRUE | ECPU | ME005 | E6 | 1005006 | ME005_E6 | Bin1 | 940 | 135 | 201.6 |  | 775 | 560 | 75 | 25 | 30 | 45 | 1555 |  | 25 | 0 | 0 | 0 | 15 | 5 | [6 empty] | 5 | [13 empty] | ECPU | 201.6 |  |  | 850 | 635 | 134.46 | 650 | 725 | 625 | 700 | [9 empty] | 201.6 | 5 | 6 | 0 |  |  |  |  | 6
TRUE | ECPU | ME005 | E7 | 1005007 | ME005_E7 | Bin1 | 925 | 135 | 201.6 |  | 775 | 560 | 75 | 25 | 30 | 45 | 1555 |  | 25 | 0 | 0 | 0 | 15 | 5 | [6 empty] | 5 | [13 empty] | ECPU | 201.6 |  |  | 850 | 635 | 134.46 | 635 | 710 | 610 | 685 | [9 empty] | 201.6 | 5 | 7 | 0 |  |  |  |  | 7
TRUE | ECPU | ME005 | E8 | 1005008 | ME005_E8 | Bin1 | 910 | 135 | 201.6 |  | 775 | 560 | 75 | 25 | 30 | 45 | 1555 |  | 25 | 0 | 0 | 0 | 15 | 5 | [6 empty] | 5 | [13 empty] | ECPU | 201.6 |  |  | 850 | 635 | 134.46 | 620 | 695 | 595 | 670 | [9 empty] | 201.6 | 5 | 8 | 0 |  |  |  |  | 8
TRUE | ECPU | ME005 | E9 | 1005009 | ME005_E9 | Bin1 | 895 | 135 | 201.6 |  | 775 | 560 | 75 | 25 | 30 | 45 | 1555 |  | 25 | 0 | 0 | 0 | 15 | 5 | [6 empty] | 5 | [13 empty] | ECPU | 201.6 |  |  | 850 | 635 | 134.46 | 605 | 680 | 580 | 655 | [9 empty] | 201.6 | 5 | 9 | 0 |  |  |  |  | 9
TRUE | ECPU | ME005 | E10 | 1005010 | ME005_E10 | Bin1 | 880 | 135 | 201.6 |  | 775 | 560 | 75 | 25 | 30 | 45 | 1555 |  | 25 | 0 | 0 | 0 | 15 | 5 | [6 empty] | 5 | [13 empty] | ECPU | 201.6 |  |  | 850 | 635 | 134.46 | 590 | 665 | 565 | 640 | [9 empty] | 201.6 | 5 | 10 | 0 |  |  |  |  | 10
TRUE | ECPU | ME005 | E11 | 1005011 | ME005_E11 | Bin1 | 865 | 135 | 201.6 |  | 775 | 560 | 75 | 25 | 30 | 45 | 1555 |  | 25 | 0 | 0 | 0 | 15 | 5 | [6 empty] | 5 | [13 empty] | ECPU | 201.6 |  |  | 850 | 635 | 134.46 | 575 | 650 | 560 | 635 | [9 empty] | 201.6 | 5 | 11 | 0 |  |  |  |  | 11
TRUE | ECPU | ME005 | E12 | 1005012 | ME005_E12 | Bin1 | 850 | 135 | 201.6 |  | 775 | 560 | 75 | 25 | 30 | 45 | 1555 |  | 25 | 0 | 0 | 0 | 15 | 5 | [6 empty] | 5 | [13 empty] | ECPU | 201.6 |  |  | 850 | 635 | 134.46 | 560 | 635 | 560 | 635 | [9 empty] | 201.6 | 5 | 12 | 0 |  |  |  |  | 12
TRUE | ECPU | ME005 | E13 | 1005013 | ME005_E13 | Bin1 | 835 | 135 | 201.6 |  | 775 | 560 | 75 | 25 | 30 | 45 | 1555 |  | 25 | 0 | 0 | 0 | 15 | 5 | [6 empty] | 5 | [13 empty] | ECPU | 201.6 |  |  | 850 | 635 | 134.46 | 560 | 635 | 560 | 635 | [9 empty] | 201.6 | 5 | 13 | 0 |  |  |  |  | 13
TRUE | ECPU | ME006 | E1 | 1006001 | ME006_E1 | Bin1 | 1075 | 140 | 201.6 |  | 850 | 590 | 90 | 35 | 35 | 50 | 1555 |  | 35 | 0 | 0 | 5 | 20 | 5 | [6 empty] | 5 | [13 empty] | ECPU | 201.6 |  |  | 940 | 680 | 134.46 | 775 | 865 | 750 | 840 | [9 empty] | 201.6 | 6 | 1 | 0 | ME005 | ME007 | 0.65 | -4 | 1 | 1
TRUE | ECPU | ME006 | E2 | 1006002 | ME006_E2 | Bin1 | 1060 | 140 | 201.6 |  | 840 | 590 | 90 | 35 | 35 | 50 | 1555 |  | 35 | 0 | 0 | 5 | 20 | 5 | [6 empty] | 5 | [13 empty] | ECPU | 201.6 |  |  | 930 | 680 | 134.46 | 760 | 850 | 735 | 825 | [9 empty] | 201.6 | 6 | 2 | 0 | ME005 | ME007 | 0.65 | -4 | 2
TRUE | ECPU | ME006 | E3 | 1006003 | ME006_E3 | Bin1 | 1045 | 140 | 201.6 |  | 830 | 590 | 90 | 35 | 35 | 50 | 1555 |  | 35 | 0 | 0 | 5 | 20 | 5 | [6 empty] | 5 | [13 empty] | ECPU | 201.6 |  |  | 920 | 680 | 134.46 | 745 | 835 | 720 | 810 | [9 empty] | 201.6 | 6 | 3 | 0 | ME005 | ME007 | 0.65 | -4 | 3
TRUE | ECPU | ME006 | E4 | 1006004 | ME006_E4 | Bin1 | 1030 | 140 | 201.6 |  | 830 | 590 | 90 | 35 | 35 | 50 | 1555 |  | 35 | 0 | 0 | 5 | 20 | 5 | [6 empty] | 5 | [13 empty] | ECPU | 201.6 |  |  | 920 | 680 | 134.46 | 730 | 820 | 705 | 795 | [9 empty] | 201.6 | 6 | 4 | 0 | ME005 | ME007 | 0.65 | -4 | 4
TRUE | ECPU | ME006 | E5 | 1006005 | ME006_E5 | Bin1 | 1015 | 140 | 201.6 |  | 830 | 590 | 90 | 35 | 35 | 50 | 1555 |  | 35 | 0 | 0 | 5 | 20 | 5 | [6 empty] | 5 | [13 empty] | ECPU | 201.6 |  |  | 920 | 680 | 134.46 | 715 | 805 | 690 | 780 | [9 empty] | 201.6 | 6 | 5 | 0 | ME005 | ME007 | 0.65 | -4 | 5
TRUE | ECPU | ME006 | E6 | 1006006 | ME006_E6 | Bin1 | 1000 | 140 | 201.6 |  | 830 | 590 | 90 | 35 | 35 | 50 | 1555 |  | 35 | 0 | 0 | 5 | 20 | 5 | [6 empty] | 5 | [13 empty] | ECPU | 201.6 |  |  | 920 | 680 | 134.46 | 700 | 790 | 675 | 765 | [9 empty] | 201.6 | 6 | 6 | 0 | ME005 | ME007 | 0.65 | -4 | 6
TRUE | ECPU | ME006 | E7 | 1006007 | ME006_E7 | Bin1 | 985 | 140 | 201.6 |  | 830 | 590 | 90 | 35 | 35 | 50 | 1555 |  | 35 | 0 | 0 | 5 | 20 | 5 | [6 empty] | 5 | [13 empty] | ECPU | 201.6 |  |  | 920 | 680 | 134.46 | 685 | 775 | 660 | 750 | [9 empty] | 201.6 | 6 | 7 | 0 | ME005 | ME007 | 0.65 | -4 | 7
TRUE | ECPU | ME006 | E8 | 1006008 | ME006_E8 | Bin1 | 970 | 140 | 201.6 |  | 830 | 590 | 90 | 35 | 35 | 50 | 1555 |  | 35 | 0 | 0 | 5 | 20 | 5 | [6 empty] | 5 | [13 empty] | ECPU | 201.6 |  |  | 920 | 680 | 134.46 | 670 | 760 | 645 | 735 | [9 empty] | 201.6 | 6 | 8 | 0 | ME005 | ME007 | 0.65 | -4 | 8
TRUE | ECPU | ME006 | E9 | 1006009 | ME006_E9 | Bin1 | 955 | 140 | 201.6 |  | 830 | 590 | 90 | 35 | 35 | 50 | 1555 |  | 35 | 0 | 0 | 5 | 20 | 5 | [6 empty] | 5 | [13 empty] | ECPU | 201.6 |  |  | 920 | 680 | 134.46 | 655 | 745 | 630 | 720 | [9 empty] | 201.6 | 6 | 9 | 0 | ME005 | ME007 | 0.65 | -4 | 9
TRUE | ECPU | ME006 | E10 | 1006010 | ME006_E10 | Bin1 | 940 | 140 | 201.6 |  | 830 | 590 | 90 | 35 | 35 | 50 | 1555 |  | 35 | 0 | 0 | 5 | 20 | 5 | [6 empty] | 5 | [13 empty] | ECPU | 201.6 |  |  | 920 | 680 | 134.46 | 640 | 730 | 615 | 705 | [9 empty] | 201.6 | 6 | 10 | 0 | ME005 | ME007 | 0.65 | -4 | 10
TRUE | ECPU | ME006 | E11 | 1006011 | ME006_E11 | Bin1 | 925 | 140 | 201.6 |  | 830 | 590 | 90 | 35 | 35 | 50 | 1555 |  | 35 | 0 | 0 | 5 | 20 | 5 | [6 empty] | 5 | [13 empty] | ECPU | 201.6 |  |  | 920 | 680 | 134.46 | 625 | 715 | 600 | 690 | [9 empty] | 201.6 | 6 | 11 | 0 | ME005 | ME007 | 0.65 | -4 | 11
TRUE | ECPU | ME006 | E12 | 1006012 | ME006_E12 | Bin1 | 910 | 140 | 201.6 |  | 830 | 590 | 90 | 35 | 35 | 50 | 1555 |  | 35 | 0 | 0 | 5 | 20 | 5 | [6 empty] | 5 | [13 empty] | ECPU | 201.6 |  |  | 920 | 680 | 134.46 | 610 | 700 | 590 | 680 | [9 empty] | 201.6 | 6 | 12 | 0 | ME005 | ME007 | 0.65 | -4 | 12
TRUE | ECPU | ME006 | E13 | 1006013 | ME006_E13 | Bin1 | 895 | 140 | 201.6 |  | 830 | 590 | 90 | 35 | 35 | 50 | 1555 |  | 35 | 0 | 0 | 5 | 20 | 5 | [6 empty] | 5 | [13 empty] | ECPU | 201.6 |  |  | 920 | 680 | 134.46 | 595 | 685 | 590 | 680 | [9 empty] | 201.6 | 6 | 13 | 0 | ME005 | ME007 | 0.65 | -4 | 13
TRUE | ECPU | ME007 | E1 | 1007001 | ME007_E1 | Bin1 | 1135 | 150 | 201.6 |  | 900 | 610 | 110 | 50 | 50 | 65 | 1555 |  | 55 | 0 | 0 | 20 | 35 | 5 | [6 empty] | 5 | [13 empty] | ECPU | 201.6 |  |  | 1010 | 720 | 134.46 | 815 | 925 | 785 | 895 | [9 empty] | 201.6 | 7 | 1 | 0 | ME005 | ME007 | 0.65 | -4 | 1 | 1
TRUE | ECPU | ME007 | E2 | 1007002 | ME007_E2 | Bin1 | 1120 | 150 | 201.6 |  | 890 | 610 | 110 | 50 | 50 | 65 | 1555 |  | 55 | 0 | 0 | 20 | 35 | 5 | [6 empty] | 5 | [13 empty] | ECPU | 201.6 |  |  | 1000 | 720 | 134.46 | 800 | 910 | 770 | 880 | [9 empty] | 201.6 | 7 | 2 | 0 | ME005 | ME007 | 0.65 | -4 | 2
TRUE | ECPU | ME007 | E3 | 1007003 | ME007_E3 | Bin1 | 1105 | 150 | 201.6 |  | 880 | 610 | 110 | 50 | 50 | 65 | 1555 |  | 55 | 0 | 0 | 20 | 35 | 5 | [6 empty] | 5 | [13 empty] | ECPU | 201.6 |  |  | 990 | 720 | 134.46 | 785 | 895 | 755 | 865 | [9 empty] | 201.6 | 7 | 3 | 0 | ME005 | ME007 | 0.65 | -4 | 3
TRUE | ECPU | ME007 | E4 | 1007004 | ME007_E4 | Bin1 | 1090 | 150 | 201.6 |  | 880 | 610 | 110 | 50 | 50 | 65 | 1555 |  | 55 | 0 | 0 | 20 | 35 | 5 | [6 empty] | 5 | [13 empty] | ECPU | 201.6 |  |  | 990 | 720 | 134.46 | 770 | 880 | 740 | 850 | [9 empty] | 201.6 | 7 | 4 | 0 | ME005 | ME007 | 0.65 | -4 | 4
TRUE | ECPU | ME007 | E5 | 1007005 | ME007_E5 | Bin1 | 1075 | 150 | 201.6 |  | 880 | 610 | 110 | 50 | 50 | 65 | 1555 |  | 55 | 0 | 0 | 20 | 35 | 5 | [6 empty] | 5 | [13 empty] | ECPU | 201.6 |  |  | 990 | 720 | 134.46 | 755 | 865 | 725 | 835 | [9 empty] | 201.6 | 7 | 5 | 0 | ME005 | ME007 | 0.65 | -4 | 5
TRUE | ECPU | ME007 | E6 | 1007006 | ME007_E6 | Bin1 | 1060 | 150 | 201.6 |  | 880 | 610 | 110 | 50 | 50 | 65 | 1555 |  | 55 | 0 | 0 | 20 | 35 | 5 | [6 empty] | 5 | [13 empty] | ECPU | 201.6 |  |  | 990 | 720 | 134.46 | 740 | 850 | 710 | 820 | [9 empty] | 201.6 | 7 | 6 | 0 | ME005 | ME007 | 0.65 | -4 | 6
TRUE | ECPU | ME007 | E7 | 1007007 | ME007_E7 | Bin1 | 1045 | 150 | 201.6 |  | 880 | 610 | 110 | 50 | 50 | 65 | 1555 |  | 55 | 0 | 0 | 20 | 35 | 5 | [6 empty] | 5 | [13 empty] | ECPU | 201.6 |  |  | 990 | 720 | 134.46 | 725 | 835 | 695 | 805 | [9 empty] | 201.6 | 7 | 7 | 0 | ME005 | ME007 | 0.65 | -4 | 7
TRUE | ECPU | ME007 | E8 | 1007008 | ME007_E8 | Bin1 | 1030 | 150 | 201.6 |  | 880 | 610 | 110 | 50 | 50 | 65 | 1555 |  | 55 | 0 | 0 | 20 | 35 | 5 | [6 empty] | 5 | [13 empty] | ECPU | 201.6 |  |  | 990 | 720 | 134.46 | 710 | 820 | 680 | 790 | [9 empty] | 201.6 | 7 | 8 | 0 | ME005 | ME007 | 0.65 | -4 | 8
TRUE | ECPU | ME007 | E9 | 1007009 | ME007_E9 | Bin1 | 1015 | 150 | 201.6 |  | 880 | 610 | 110 | 50 | 50 | 65 | 1555 |  | 55 | 0 | 0 | 20 | 35 | 5 | [6 empty] | 5 | [13 empty] | ECPU | 201.6 |  |  | 990 | 720 | 134.46 | 695 | 805 | 665 | 775 | [9 empty] | 201.6 | 7 | 9 | 0 | ME005 | ME007 | 0.65 | -4 | 9
TRUE | ECPU | ME007 | E10 | 1007010 | ME007_E10 | Bin1 | 1000 | 150 | 201.6 |  | 880 | 610 | 110 | 50 | 50 | 65 | 1555 |  | 55 | 0 | 0 | 20 | 35 | 5 | [6 empty] | 5 | [13 empty] | ECPU | 201.6 |  |  | 990 | 720 | 134.46 | 680 | 790 | 650 | 760 | [9 empty] | 201.6 | 7 | 10 | 0 | ME005 | ME007 | 0.65 | -4 | 10
TRUE | ECPU | ME007 | E11 | 1007011 | ME007_E11 | Bin1 | 985 | 150 | 201.6 |  | 880 | 610 | 110 | 50 | 50 | 65 | 1555 |  | 55 | 0 | 0 | 20 | 35 | 5 | [6 empty] | 5 | [13 empty] | ECPU | 201.6 |  |  | 990 | 720 | 134.46 | 665 | 775 | 635 | 745 | [9 empty] | 201.6 | 7 | 11 | 0 | ME005 | ME007 | 0.65 | -4 | 11
TRUE | ECPU | ME007 | E12 | 1007012 | ME007_E12 | Bin1 | 970 | 150 | 201.6 |  | 880 | 610 | 110 | 50 | 50 | 65 | 1555 |  | 55 | 0 | 0 | 20 | 35 | 5 | [6 empty] | 5 | [13 empty] | ECPU | 201.6 |  |  | 990 | 720 | 134.46 | 650 | 760 | 620 | 730 | [9 empty] | 201.6 | 7 | 12 | 0 | ME005 | ME007 | 0.65 | -4 | 12
TRUE | ECPU | ME007 | E13 | 1007013 | ME007_E13 | Bin1 | 955 | 150 | 201.6 |  | 880 | 610 | 110 | 50 | 50 | 65 | 1555 |  | 55 | 0 | 0 | 20 | 35 | 5 | [6 empty] | 5 | [13 empty] | ECPU | 201.6 |  |  | 990 | 720 | 134.46 | 635 | 745 | 610 | 720 | [9 empty] | 201.6 | 7 | 13 | 0 | ME005 | ME007 | 0.65 | -4 | 13
TRUE | GPU | MG001 | E1 | 1001001 | MG001_E1 | Bin1 | 830 | 75 | 304.2 |  | 680 | 470 | 55 | 60 | 25 | 50 | 2637 |  | 15 | 0 | 0 | -5 | 20 | 5 | [6 empty] | 0 | 800 | 745 | [5 empty] | 0 | 0 | 0 | 0 | 0 | 0 | GPU | 304.2 |  |  | 735 | 525 | 202.81 | 655 | 710 | 640 | 695 | [9 empty] | 304.2 | 1 | 1 | 0 |  |  |  |  | 1 | 1
TRUE | GPU | MG001 | E2 | 1001002 | MG001_E2 | Bin1 | 815 | 75 | 304.2 |  | 670 | 470 | 55 | 60 | 25 | 50 | 2637 |  | 15 | 0 | 0 | -5 | 20 | 5 | [6 empty] | 0 | 800 | 745 | [5 empty] | 0 | 0 | 0 | 0 | 0 | 0 | GPU | 304.2 |  |  | 725 | 525 | 202.81 | 640 | 695 | 625 | 680 | [9 empty] | 304.2 | 1 | 2 | 0 |  |  |  |  | 2
TRUE | GPU | MG001 | E3 | 1001003 | MG001_E3 | Bin1 | 800 | 75 | 304.2 |  | 660 | 470 | 55 | 60 | 25 | 50 | 2637 |  | 15 | 0 | 0 | -5 | 20 | 5 | [6 empty] | 0 | 800 | 745 | [5 empty] | 0 | 0 | 0 | 0 | 0 | 0 | GPU | 304.2 |  |  | 715 | 525 | 202.81 | 625 | 680 | 610 | 665 | [9 empty] | 304.2 | 1 | 3 | 0 |  |  |  |  | 3
TRUE | GPU | MG001 | E4 | 1001004 | MG001_E4 | Bin1 | 785 | 75 | 304.2 |  | 660 | 470 | 55 | 60 | 25 | 50 | 2637 |  | 15 | 0 | 0 | -5 | 20 | 5 | [6 empty] | 0 | 800 | 745 | [5 empty] | 0 | 0 | 0 | 0 | 0 | 0 | GPU | 304.2 |  |  | 715 | 525 | 202.81 | 610 | 665 | 595 | 650 | [9 empty] | 304.2 | 1 | 4 | 0 |  |  |  |  | 4
TRUE | GPU | MG001 | E5 | 1001005 | MG001_E5 | Bin1 | 770 | 75 | 304.2 |  | 660 | 470 | 55 | 60 | 25 | 50 | 2637 |  | 15 | 0 | 0 | -5 | 20 | 5 | [6 empty] | 0 | 800 | 745 | [5 empty] | 0 | 0 | 0 | 0 | 0 | 0 | GPU | 304.2 |  |  | 715 | 525 | 202.81 | 595 | 650 | 580 | 635 | [9 empty] | 304.2 | 1 | 5 | 0 |  |  |  |  | 5
TRUE | GPU | MG001 | E6 | 1001006 | MG001_E6 | Bin1 | 755 | 75 | 304.2 |  | 660 | 470 | 55 | 60 | 25 | 50 | 2637 |  | 15 | 0 | 0 | -5 | 20 | 5 | [6 empty] | 0 | 800 | 745 | [5 empty] | 0 | 0 | 0 | 0 | 0 | 0 | GPU | 304.2 |  |  | 715 | 525 | 202.81 | 580 | 635 | 565 | 620 | [9 empty] | 304.2 | 1 | 6 | 0 |  |  |  |  | 6
TRUE | GPU | MG001 | E7 | 1001007 | MG001_E7 | Bin1 | 740 | 75 | 304.2 |  | 660 | 470 | 55 | 60 | 25 | 50 | 2637 |  | 15 | 0 | 0 | -5 | 20 | 5 | [6 empty] | 0 | 800 | 745 | [5 empty] | 0 | 0 | 0 | 0 | 0 | 0 | GPU | 304.2 |  |  | 715 | 525 | 202.81 | 565 | 620 | 550 | 605 | [9 empty] | 304.2 | 1 | 7 | 0 |  |  |  |  | 7
TRUE | GPU | MG001 | E8 | 1001008 | MG001_E8 | Bin1 | 725 | 75 | 304.2 |  | 660 | 470 | 55 | 60 | 25 | 50 | 2637 |  | 15 | 0 | 0 | -5 | 20 | 5 | [6 empty] | 0 | 800 | 745 | [5 empty] | 0 | 0 | 0 | 0 | 0 | 0 | GPU | 304.2 |  |  | 715 | 525 | 202.81 | 550 | 605 | 535 | 590 | [9 empty] | 304.2 | 1 | 8 | 0 |  |  |  |  | 8
TRUE | GPU | MG001 | E9 | 1001009 | MG001_E9 | Bin1 | 710 | 75 | 304.2 |  | 660 | 470 | 55 | 60 | 25 | 50 | 2637 |  | 15 | 0 | 0 | -5 | 20 | 5 | [6 empty] | 0 | 800 | 745 | [5 empty] | 0 | 0 | 0 | 0 | 0 | 0 | GPU | 304.2 |  |  | 715 | 525 | 202.81 | 535 | 590 | 520 | 575 | [9 empty] | 304.2 | 1 | 9 | 0 |  |  |  |  | 9
TRUE | GPU | MG001 | E10 | 1001010 | MG001_E10 | Bin1 | 695 | 75 | 304.2 |  | 660 | 470 | 55 | 60 | 25 | 50 | 2637 |  | 15 | 0 | 0 | -5 | 20 | 5 | [6 empty] | 0 | 800 | 745 | [5 empty] | 0 | 0 | 0 | 0 | 0 | 0 | GPU | 304.2 |  |  | 715 | 525 | 202.81 | 520 | 575 | 505 | 560 | [9 empty] | 304.2 | 1 | 10 | 0 |  |  |  |  | 10
TRUE | GPU | MG001 | E11 | 1001011 | MG001_E11 | Bin1 | 680 | 75 | 304.2 |  | 660 | 470 | 55 | 60 | 25 | 50 | 2637 |  | 15 | 0 | 0 | -5 | 20 | 5 | [6 empty] | 0 | 800 | 745 | [5 empty] | 0 | 0 | 0 | 0 | 0 | 0 | GPU | 304.2 |  |  | 715 | 525 | 202.81 | 505 | 560 | 490 | 545 | [9 empty] | 304.2 | 1 | 11 | 0 |  |  |  |  | 11
TRUE | GPU | MG001 | E12 | 1001012 | MG001_E12 | Bin1 | 665 | 75 | 304.2 |  | 660 | 470 | 55 | 60 | 25 | 50 | 2637 |  | 15 | 0 | 0 | -5 | 20 | 5 | [6 empty] | 0 | 800 | 745 | [5 empty] | 0 | 0 | 0 | 0 | 0 | 0 | GPU | 304.2 |  |  | 715 | 525 | 202.81 | 490 | 545 | 475 | 530 | [9 empty] | 304.2 | 1 | 12 | 0 |  |  |  |  | 12
TRUE | GPU | MG002 | E1 | 1002001 | MG002_E1 | Bin1 | 880 | 80 | 304.2 |  | 720 | 500 | 30 | 0 | 0 | 20 | 2637 |  | 35 | 0 | 0 | -30 | -10 | 5 | [6 empty] | 0 | 800 | 770 | [5 empty] | 0 | 0 | 0 | 0 | 0 | 0 | GPU | 304.2 |  |  | 750 | 530 | 202.81 | 695 | 725 | 680 | 710 | [9 empty] | 304.2 | 2 | 1 | 0 | MG001 | MG003 | 0.55 | -1 | 1 | 1
TRUE | GPU | MG002 | E2 | 1002002 | MG002_E2 | Bin1 | 865 | 80 | 304.2 |  | 710 | 500 | 30 | 0 | 0 | 20 | 2637 |  | 35 | 0 | 0 | -30 | -10 | 5 | [6 empty] | 0 | 800 | 770 | [5 empty] | 0 | 0 | 0 | 0 | 0 | 0 | GPU | 304.2 |  |  | 740 | 530 | 202.81 | 680 | 710 | 665 | 695 | [9 empty] | 304.2 | 2 | 2 | 0 | MG001 | MG003 | 0.55 | -1 | 2
TRUE | GPU | MG002 | E3 | 1002003 | MG002_E3 | Bin1 | 850 | 80 | 304.2 |  | 700 | 500 | 30 | 0 | 0 | 20 | 2637 |  | 35 | 0 | 0 | -30 | -10 | 5 | [6 empty] | 0 | 800 | 770 | [5 empty] | 0 | 0 | 0 | 0 | 0 | 0 | GPU | 304.2 |  |  | 730 | 530 | 202.81 | 665 | 695 | 650 | 680 | [9 empty] | 304.2 | 2 | 3 | 0 | MG001 | MG003 | 0.55 | -1 | 3
TRUE | GPU | MG002 | E4 | 1002004 | MG002_E4 | Bin1 | 835 | 80 | 304.2 |  | 700 | 500 | 30 | 0 | 0 | 20 | 2637 |  | 35 | 0 | 0 | -30 | -10 | 5 | [6 empty] | 0 | 800 | 770 | [5 empty] | 0 | 0 | 0 | 0 | 0 | 0 | GPU | 304.2 |  |  | 730 | 530 | 202.81 | 650 | 680 | 635 | 665 | [9 empty] | 304.2 | 2 | 4 | 0 | MG001 | MG003 | 0.55 | -1 | 4
TRUE | GPU | MG002 | E5 | 1002005 | MG002_E5 | Bin1 | 820 | 80 | 304.2 |  | 700 | 500 | 30 | 0 | 0 | 20 | 2637 |  | 35 | 0 | 0 | -30 | -10 | 5 | [6 empty] | 0 | 800 | 770 | [5 empty] | 0 | 0 | 0 | 0 | 0 | 0 | GPU | 304.2 |  |  | 730 | 530 | 202.81 | 635 | 665 | 620 | 650 | [9 empty] | 304.2 | 2 | 5 | 0 | MG001 | MG003 | 0.55 | -1 | 5
TRUE | GPU | MG002 | E6 | 1002006 | MG002_E6 | Bin1 | 805 | 80 | 304.2 |  | 700 | 500 | 30 | 0 | 0 | 20 | 2637 |  | 35 | 0 | 0 | -30 | -10 | 5 | [6 empty] | 0 | 800 | 770 | [5 empty] | 0 | 0 | 0 | 0 | 0 | 0 | GPU | 304.2 |  |  | 730 | 530 | 202.81 | 620 | 650 | 605 | 635 | [9 empty] | 304.2 | 2 | 6 | 0 | MG001 | MG003 | 0.55 | -1 | 6
TRUE | GPU | MG002 | E7 | 1002007 | MG002_E7 | Bin1 | 790 | 80 | 304.2 |  | 700 | 500 | 30 | 0 | 0 | 20 | 2637 |  | 35 | 0 | 0 | -30 | -10 | 5 | [6 empty] | 0 | 800 | 770 | [5 empty] | 0 | 0 | 0 | 0 | 0 | 0 | GPU | 304.2 |  |  | 730 | 530 | 202.81 | 605 | 635 | 590 | 620 | [9 empty] | 304.2 | 2 | 7 | 0 | MG001 | MG003 | 0.55 | -1 | 7
TRUE | GPU | MG002 | E8 | 1002008 | MG002_E8 | Bin1 | 775 | 80 | 304.2 |  | 700 | 500 | 30 | 0 | 0 | 20 | 2637 |  | 35 | 0 | 0 | -30 | -10 | 5 | [6 empty] | 0 | 800 | 770 | [5 empty] | 0 | 0 | 0 | 0 | 0 | 0 | GPU | 304.2 |  |  | 730 | 530 | 202.81 | 590 | 620 | 575 | 605 | [9 empty] | 304.2 | 2 | 8 | 0 | MG001 | MG003 | 0.55 | -1 | 8
TRUE | GPU | MG002 | E9 | 1002009 | MG002_E9 | Bin1 | 760 | 80 | 304.2 |  | 700 | 500 | 30 | 0 | 0 | 20 | 2637 |  | 35 | 0 | 0 | -30 | -10 | 5 | [6 empty] | 0 | 800 | 770 | [5 empty] | 0 | 0 | 0 | 0 | 0 | 0 | GPU | 304.2 |  |  | 730 | 530 | 202.81 | 575 | 605 | 560 | 590 | [9 empty] | 304.2 | 2 | 9 | 0 | MG001 | MG003 | 0.55 | -1 | 9
TRUE | GPU | MG002 | E10 | 1002010 | MG002_E10 | Bin1 | 745 | 80 | 304.2 |  | 700 | 500 | 30 | 0 | 0 | 20 | 2637 |  | 35 | 0 | 0 | -30 | -10 | 5 | [6 empty] | 0 | 800 | 770 | [5 empty] | 0 | 0 | 0 | 0 | 0 | 0 | GPU | 304.2 |  |  | 730 | 530 | 202.81 | 560 | 590 | 545 | 575 | [9 empty] | 304.2 | 2 | 10 | 0 | MG001 | MG003 | 0.55 | -1 | 10
TRUE | GPU | MG002 | E11 | 1002011 | MG002_E11 | Bin1 | 730 | 80 | 304.2 |  | 700 | 500 | 30 | 0 | 0 | 20 | 2637 |  | 35 | 0 | 0 | -30 | -10 | 5 | [6 empty] | 0 | 800 | 770 | [5 empty] | 0 | 0 | 0 | 0 | 0 | 0 | GPU | 304.2 |  |  | 730 | 530 | 202.81 | 545 | 575 | 530 | 560 | [9 empty] | 304.2 | 2 | 11 | 0 | MG001 | MG003 | 0.55 | -1 | 11
TRUE | GPU | MG002 | E12 | 1002012 | MG002_E12 | Bin1 | 715 | 80 | 304.2 |  | 700 | 500 | 30 | 0 | 0 | 20 | 2637 |  | 35 | 0 | 0 | -30 | -10 | 5 | [6 empty] | 0 | 800 | 770 | [5 empty] | 0 | 0 | 0 | 0 | 0 | 0 | GPU | 304.2 |  |  | 730 | 530 | 202.81 | 530 | 560 | 515 | 545 | [9 empty] | 304.2 | 2 | 12 | 0 | MG001 | MG003 | 0.55 | -1 | 12
TRUE | GPU | MG002 | E13 | 1002013 | MG002_E13 | Bin1 | 700 | 80 | 304.2 |  | 700 | 500 | 30 | 0 | 0 | 20 | 2637 |  | 35 | 0 | 0 | -30 | -10 | 5 | [6 empty] | 0 | 800 | 770 | [5 empty] | 0 | 0 | 0 | 0 | 0 | 0 | GPU | 304.2 |  |  | 730 | 530 | 202.81 | 515 | 545 | 500 | 530 | [9 empty] | 304.2 | 2 | 13 | 0 | MG001 | MG003 | 0.55 | -1 | 13
TRUE | GPU | MG003 | E1 | 1003001 | MG003_E1 | Bin1 | 925 | 85 | 304.2 |  | 755 | 520 | 20 | -10 | -10 | 10 | 2637 |  | 25 | -10 | 0 | -40 | -20 | 5 | [6 empty] | 0 | 800 | 780 | [5 empty] | 0 | 0 | 0 | 0 | 0 | 0 | GPU | 304.2 |  |  | 775 | 540 | 202.81 | 725 | 745 | 710 | 730 | [9 empty] | 304.2 | 3 | 1 | 0 |  |  |  |  | 1 | 1
TRUE | GPU | MG003 | E2 | 1003002 | MG003_E2 | Bin1 | 910 | 85 | 304.2 |  | 745 | 520 | 20 | -10 | -10 | 10 | 2637 |  | 25 | -10 | 0 | -40 | -20 | 5 | [6 empty] | 0 | 800 | 780 | [5 empty] | 0 | 0 | 0 | 0 | 0 | 0 | GPU | 304.2 |  |  | 765 | 540 | 202.81 | 710 | 730 | 695 | 715 | [9 empty] | 304.2 | 3 | 2 | 0 |  |  |  |  | 2
TRUE | GPU | MG003 | E3 | 1003003 | MG003_E3 | Bin1 | 895 | 85 | 304.2 |  | 735 | 520 | 20 | -10 | -10 | 10 | 2637 |  | 25 | -10 | 0 | -40 | -20 | 5 | [6 empty] | 0 | 800 | 780 | [5 empty] | 0 | 0 | 0 | 0 | 0 | 0 | GPU | 304.2 |  |  | 755 | 540 | 202.81 | 695 | 715 | 680 | 700 | [9 empty] | 304.2 | 3 | 3 | 0 |  |  |  |  | 3
TRUE | GPU | MG003 | E4 | 1003004 | MG003_E4 | Bin1 | 880 | 85 | 304.2 |  | 735 | 520 | 20 | -10 | -10 | 10 | 2637 |  | 25 | -10 | 0 | -40 | -20 | 5 | [6 empty] | 0 | 800 | 780 | [5 empty] | 0 | 0 | 0 | 0 | 0 | 0 | GPU | 304.2 |  |  | 755 | 540 | 202.81 | 680 | 700 | 665 | 685 | [9 empty] | 304.2 | 3 | 4 | 0 |  |  |  |  | 4
TRUE | GPU | MG003 | E5 | 1003005 | MG003_E5 | Bin1 | 865 | 85 | 304.2 |  | 735 | 520 | 20 | -10 | -10 | 10 | 2637 |  | 25 | -10 | 0 | -40 | -20 | 5 | [6 empty] | 0 | 800 | 780 | [5 empty] | 0 | 0 | 0 | 0 | 0 | 0 | GPU | 304.2 |  |  | 755 | 540 | 202.81 | 665 | 685 | 650 | 670 | [9 empty] | 304.2 | 3 | 5 | 0 |  |  |  |  | 5
TRUE | GPU | MG003 | E6 | 1003006 | MG003_E6 | Bin1 | 850 | 85 | 304.2 |  | 735 | 520 | 20 | -10 | -10 | 10 | 2637 |  | 25 | -10 | 0 | -40 | -20 | 5 | [6 empty] | 0 | 800 | 780 | [5 empty] | 0 | 0 | 0 | 0 | 0 | 0 | GPU | 304.2 |  |  | 755 | 540 | 202.81 | 650 | 670 | 635 | 655 | [9 empty] | 304.2 | 3 | 6 | 0 |  |  |  |  | 6
TRUE | GPU | MG003 | E7 | 1003007 | MG003_E7 | Bin1 | 835 | 85 | 304.2 |  | 735 | 520 | 20 | -10 | -10 | 10 | 2637 |  | 25 | -10 | 0 | -40 | -20 | 5 | [6 empty] | 0 | 800 | 780 | [5 empty] | 0 | 0 | 0 | 0 | 0 | 0 | GPU | 304.2 |  |  | 755 | 540 | 202.81 | 635 | 655 | 620 | 640 | [9 empty] | 304.2 | 3 | 7 | 0 |  |  |  |  | 7
TRUE | GPU | MG003 | E8 | 1003008 | MG003_E8 | Bin1 | 820 | 85 | 304.2 |  | 735 | 520 | 20 | -10 | -10 | 10 | 2637 |  | 25 | -10 | 0 | -40 | -20 | 5 | [6 empty] | 0 | 800 | 780 | [5 empty] | 0 | 0 | 0 | 0 | 0 | 0 | GPU | 304.2 |  |  | 755 | 540 | 202.81 | 620 | 640 | 605 | 625 | [9 empty] | 304.2 | 3 | 8 | 0 |  |  |  |  | 8
TRUE | GPU | MG003 | E9 | 1003009 | MG003_E9 | Bin1 | 805 | 85 | 304.2 |  | 735 | 520 | 20 | -10 | -10 | 10 | 2637 |  | 25 | -10 | 0 | -40 | -20 | 5 | [6 empty] | 0 | 800 | 780 | [5 empty] | 0 | 0 | 0 | 0 | 0 | 0 | GPU | 304.2 |  |  | 755 | 540 | 202.81 | 605 | 625 | 590 | 610 | [9 empty] | 304.2 | 3 | 9 | 0 |  |  |  |  | 9
TRUE | GPU | MG003 | E10 | 1003010 | MG003_E10 | Bin1 | 790 | 85 | 304.2 |  | 735 | 520 | 20 | -10 | -10 | 10 | 2637 |  | 25 | -10 | 0 | -40 | -20 | 5 | [6 empty] | 0 | 800 | 780 | [5 empty] | 0 | 0 | 0 | 0 | 0 | 0 | GPU | 304.2 |  |  | 755 | 540 | 202.81 | 590 | 610 | 575 | 595 | [9 empty] | 304.2 | 3 | 10 | 0 |  |  |  |  | 10
TRUE | GPU | MG003 | E11 | 1003011 | MG003_E11 | Bin1 | 775 | 85 | 304.2 |  | 735 | 520 | 20 | -10 | -10 | 10 | 2637 |  | 25 | -10 | 0 | -40 | -20 | 5 | [6 empty] | 0 | 800 | 780 | [5 empty] | 0 | 0 | 0 | 0 | 0 | 0 | GPU | 304.2 |  |  | 755 | 540 | 202.81 | 575 | 595 | 560 | 580 | [9 empty] | 304.2 | 3 | 11 | 0 |  |  |  |  | 11
TRUE | GPU | MG003 | E12 | 1003012 | MG003_E12 | Bin1 | 760 | 85 | 304.2 |  | 735 | 520 | 20 | -10 | -10 | 10 | 2637 |  | 25 | -10 | 0 | -40 | -20 | 5 | [6 empty] | 0 | 800 | 780 | [5 empty] | 0 | 0 | 0 | 0 | 0 | 0 | GPU | 304.2 |  |  | 755 | 540 | 202.81 | 560 | 580 | 545 | 565 | [9 empty] | 304.2 | 3 | 12 | 0 |  |  |  |  | 12
TRUE | GPU | MG003 | E13 | 1003013 | MG003_E13 | Bin1 | 745 | 85 | 304.2 |  | 735 | 520 | 20 | -10 | -10 | 10 | 2637 |  | 25 | -10 | 0 | -40 | -20 | 5 | [6 empty] | 0 | 800 | 780 | [5 empty] | 0 | 0 | 0 | 0 | 0 | 0 | GPU | 304.2 |  |  | 755 | 540 | 202.81 | 545 | 565 | 530 | 550 | [9 empty] | 304.2 | 3 | 13 | 0 |  |  |  |  | 13
TRUE | GPU | MG004 | E1 | 1004001 | MG004_E1 | Bin1 | 975 | 90 | 304.2 |  | 795 | 550 | 15 | -15 | -15 | 10 | 2637 |  | 30 | -15 | 0 | -45 | -20 | 5 | [6 empty] | 0 | 800 | 785 | [5 empty] | 0 | 0 | 0 | 0 | 0 | 0 | GPU | 304.2 |  |  | 810 | 565 | 202.81 | 765 | 780 | 750 | 765 | [9 empty] | 304.2 | 4 | 1 | 0 |  |  |  |  | 1 | 1
TRUE | GPU | MG004 | E2 | 1004002 | MG004_E2 | Bin1 | 960 | 90 | 304.2 |  | 785 | 550 | 15 | -15 | -15 | 10 | 2637 |  | 30 | -15 | 0 | -45 | -20 | 5 | [6 empty] | 0 | 800 | 785 | [5 empty] | 0 | 0 | 0 | 0 | 0 | 0 | GPU | 304.2 |  |  | 800 | 565 | 202.81 | 750 | 765 | 735 | 750 | [9 empty] | 304.2 | 4 | 2 | 0 |  |  |  |  | 2
TRUE | GPU | MG004 | E3 | 1004003 | MG004_E3 | Bin1 | 945 | 90 | 304.2 |  | 775 | 550 | 15 | -15 | -15 | 10 | 2637 |  | 30 | -15 | 0 | -45 | -20 | 5 | [6 empty] | 0 | 800 | 785 | [5 empty] | 0 | 0 | 0 | 0 | 0 | 0 | GPU | 304.2 |  |  | 790 | 565 | 202.81 | 735 | 750 | 720 | 735 | [9 empty] | 304.2 | 4 | 3 | 0 |  |  |  |  | 3
TRUE | GPU | MG004 | E4 | 1004004 | MG004_E4 | Bin1 | 930 | 90 | 304.2 |  | 775 | 550 | 15 | -15 | -15 | 10 | 2637 |  | 30 | -15 | 0 | -45 | -20 | 5 | [6 empty] | 0 | 800 | 785 | [5 empty] | 0 | 0 | 0 | 0 | 0 | 0 | GPU | 304.2 |  |  | 790 | 565 | 202.81 | 720 | 735 | 705 | 720 | [9 empty] | 304.2 | 4 | 4 | 0 |  |  |  |  | 4
TRUE | GPU | MG004 | E5 | 1004005 | MG004_E5 | Bin1 | 915 | 90 | 304.2 |  | 775 | 550 | 15 | -15 | -15 | 10 | 2637 |  | 30 | -15 | 0 | -45 | -20 | 5 | [6 empty] | 0 | 800 | 785 | [5 empty] | 0 | 0 | 0 | 0 | 0 | 0 | GPU | 304.2 |  |  | 790 | 565 | 202.81 | 705 | 720 | 690 | 705 | [9 empty] | 304.2 | 4 | 5 | 0 |  |  |  |  | 5
TRUE | GPU | MG004 | E6 | 1004006 | MG004_E6 | Bin1 | 900 | 90 | 304.2 |  | 775 | 550 | 15 | -15 | -15 | 10 | 2637 |  | 30 | -15 | 0 | -45 | -20 | 5 | [6 empty] | 0 | 800 | 785 | [5 empty] | 0 | 0 | 0 | 0 | 0 | 0 | GPU | 304.2 |  |  | 790 | 565 | 202.81 | 690 | 705 | 675 | 690 | [9 empty] | 304.2 | 4 | 6 | 0 |  |  |  |  | 6
TRUE | GPU | MG004 | E7 | 1004007 | MG004_E7 | Bin1 | 885 | 90 | 304.2 |  | 775 | 550 | 15 | -15 | -15 | 10 | 2637 |  | 30 | -15 | 0 | -45 | -20 | 5 | [6 empty] | 0 | 800 | 785 | [5 empty] | 0 | 0 | 0 | 0 | 0 | 0 | GPU | 304.2 |  |  | 790 | 565 | 202.81 | 675 | 690 | 660 | 675 | [9 empty] | 304.2 | 4 | 7 | 0 |  |  |  |  | 7
TRUE | GPU | MG004 | E8 | 1004008 | MG004_E8 | Bin1 | 870 | 90 | 304.2 |  | 775 | 550 | 15 | -15 | -15 | 10 | 2637 |  | 30 | -15 | 0 | -45 | -20 | 5 | [6 empty] | 0 | 800 | 785 | [5 empty] | 0 | 0 | 0 | 0 | 0 | 0 | GPU | 304.2 |  |  | 790 | 565 | 202.81 | 660 | 675 | 645 | 660 | [9 empty] | 304.2 | 4 | 8 | 0 |  |  |  |  | 8
TRUE | GPU | MG004 | E9 | 1004009 | MG004_E9 | Bin1 | 855 | 90 | 304.2 |  | 775 | 550 | 15 | -15 | -15 | 10 | 2637 |  | 30 | -15 | 0 | -45 | -20 | 5 | [6 empty] | 0 | 800 | 785 | [5 empty] | 0 | 0 | 0 | 0 | 0 | 0 | GPU | 304.2 |  |  | 790 | 565 | 202.81 | 645 | 660 | 630 | 645 | [9 empty] | 304.2 | 4 | 9 | 0 |  |  |  |  | 9
TRUE | GPU | MG004 | E10 | 1004010 | MG004_E10 | Bin1 | 840 | 90 | 304.2 |  | 775 | 550 | 15 | -15 | -15 | 10 | 2637 |  | 30 | -15 | 0 | -45 | -20 | 5 | [6 empty] | 0 | 800 | 785 | [5 empty] | 0 | 0 | 0 | 0 | 0 | 0 | GPU | 304.2 |  |  | 790 | 565 | 202.81 | 630 | 645 | 615 | 630 | [9 empty] | 304.2 | 4 | 10 | 0 |  |  |  |  | 10
TRUE | GPU | MG004 | E11 | 1004011 | MG004_E11 | Bin1 | 825 | 90 | 304.2 |  | 775 | 550 | 15 | -15 | -15 | 10 | 2637 |  | 30 | -15 | 0 | -45 | -20 | 5 | [6 empty] | 0 | 800 | 785 | [5 empty] | 0 | 0 | 0 | 0 | 0 | 0 | GPU | 304.2 |  |  | 790 | 565 | 202.81 | 615 | 630 | 600 | 615 | [9 empty] | 304.2 | 4 | 11 | 0 |  |  |  |  | 11
TRUE | GPU | MG004 | E12 | 1004012 | MG004_E12 | Bin1 | 810 | 90 | 304.2 |  | 775 | 550 | 15 | -15 | -15 | 10 | 2637 |  | 30 | -15 | 0 | -45 | -20 | 5 | [6 empty] | 0 | 800 | 785 | [5 empty] | 0 | 0 | 0 | 0 | 0 | 0 | GPU | 304.2 |  |  | 790 | 565 | 202.81 | 600 | 615 | 585 | 600 | [9 empty] | 304.2 | 4 | 12 | 0 |  |  |  |  | 12
TRUE | GPU | MG004 | E13 | 1004013 | MG004_E13 | Bin1 | 795 | 90 | 304.2 |  | 775 | 550 | 15 | -15 | -15 | 10 | 2637 |  | 30 | -15 | 0 | -45 | -20 | 5 | [6 empty] | 0 | 800 | 785 | [5 empty] | 0 | 0 | 0 | 0 | 0 | 0 | GPU | 304.2 |  |  | 790 | 565 | 202.81 | 585 | 600 | 570 | 585 | [9 empty] | 304.2 | 4 | 13 | 0 |  |  |  |  | 13
TRUE | GPU | MG005 | E1 | 1005001 | MG005_E1 | Bin1 | 1010 | 95 | 304.2 |  | 820 | 580 | 30 | -5 | 0 | 25 | 2637 |  | 50 | 0 | 0 | -30 | -5 | 5 | [6 empty] | 0 | 800 | 770 | [5 empty] | 0 | 0 | 0 | 0 | 0 | 0 | GPU | 304.2 |  |  | 850 | 610 | 202.81 | 790 | 820 | 770 | 800 | [9 empty] | 304.2 | 5 | 1 | 0 | MG004 | MG009 | 0.24354 | 2 | 1 | 1
TRUE | GPU | MG005 | E2 | 1005002 | MG005_E2 | Bin1 | 995 | 95 | 304.2 |  | 810 | 580 | 30 | -5 | 0 | 25 | 2637 |  | 50 | 0 | 0 | -30 | -5 | 5 | [6 empty] | 0 | 800 | 770 | [5 empty] | 0 | 0 | 0 | 0 | 0 | 0 | GPU | 304.2 |  |  | 840 | 610 | 202.81 | 775 | 805 | 755 | 785 | [9 empty] | 304.2 | 5 | 2 | 0 | MG004 | MG009 | 0.24354 | 2 | 2
TRUE | GPU | MG005 | E3 | 1005003 | MG005_E3 | Bin1 | 980 | 95 | 304.2 |  | 800 | 580 | 30 | -5 | 0 | 25 | 2637 |  | 50 | 0 | 0 | -30 | -5 | 5 | [6 empty] | 0 | 800 | 770 | [5 empty] | 0 | 0 | 0 | 0 | 0 | 0 | GPU | 304.2 |  |  | 830 | 610 | 202.81 | 760 | 790 | 740 | 770 | [9 empty] | 304.2 | 5 | 3 | 0 | MG004 | MG009 | 0.24354 | 2 | 3
TRUE | GPU | MG005 | E4 | 1005004 | MG005_E4 | Bin1 | 965 | 95 | 304.2 |  | 800 | 580 | 30 | -5 | 0 | 25 | 2637 |  | 50 | 0 | 0 | -30 | -5 | 5 | [6 empty] | 0 | 800 | 770 | [5 empty] | 0 | 0 | 0 | 0 | 0 | 0 | GPU | 304.2 |  |  | 830 | 610 | 202.81 | 745 | 775 | 725 | 755 | [9 empty] | 304.2 | 5 | 4 | 0 | MG004 | MG009 | 0.24354 | 2 | 4
TRUE | GPU | MG005 | E5 | 1005005 | MG005_E5 | Bin1 | 950 | 95 | 304.2 |  | 800 | 580 | 30 | -5 | 0 | 25 | 2637 |  | 50 | 0 | 0 | -30 | -5 | 5 | [6 empty] | 0 | 800 | 770 | [5 empty] | 0 | 0 | 0 | 0 | 0 | 0 | GPU | 304.2 |  |  | 830 | 610 | 202.81 | 730 | 760 | 710 | 740 | [9 empty] | 304.2 | 5 | 5 | 0 | MG004 | MG009 | 0.24354 | 2 | 5
TRUE | GPU | MG005 | E6 | 1005006 | MG005_E6 | Bin1 | 935 | 95 | 304.2 |  | 800 | 580 | 30 | -5 | 0 | 25 | 2637 |  | 50 | 0 | 0 | -30 | -5 | 5 | [6 empty] | 0 | 800 | 770 | [5 empty] | 0 | 0 | 0 | 0 | 0 | 0 | GPU | 304.2 |  |  | 830 | 610 | 202.81 | 715 | 745 | 695 | 725 | [9 empty] | 304.2 | 5 | 6 | 0 | MG004 | MG009 | 0.24354 | 2 | 6
TRUE | GPU | MG005 | E7 | 1005007 | MG005_E7 | Bin1 | 920 | 95 | 304.2 |  | 800 | 580 | 30 | -5 | 0 | 25 | 2637 |  | 50 | 0 | 0 | -30 | -5 | 5 | [6 empty] | 0 | 800 | 770 | [5 empty] | 0 | 0 | 0 | 0 | 0 | 0 | GPU | 304.2 |  |  | 830 | 610 | 202.81 | 700 | 730 | 680 | 710 | [9 empty] | 304.2 | 5 | 7 | 0 | MG004 | MG009 | 0.24354 | 2 | 7
TRUE | GPU | MG005 | E8 | 1005008 | MG005_E8 | Bin1 | 905 | 95 | 304.2 |  | 800 | 580 | 30 | -5 | 0 | 25 | 2637 |  | 50 | 0 | 0 | -30 | -5 | 5 | [6 empty] | 0 | 800 | 770 | [5 empty] | 0 | 0 | 0 | 0 | 0 | 0 | GPU | 304.2 |  |  | 830 | 610 | 202.81 | 685 | 715 | 665 | 695 | [9 empty] | 304.2 | 5 | 8 | 0 | MG004 | MG009 | 0.24354 | 2 | 8
TRUE | GPU | MG005 | E9 | 1005009 | MG005_E9 | Bin1 | 890 | 95 | 304.2 |  | 800 | 580 | 30 | -5 | 0 | 25 | 2637 |  | 50 | 0 | 0 | -30 | -5 | 5 | [6 empty] | 0 | 800 | 770 | [5 empty] | 0 | 0 | 0 | 0 | 0 | 0 | GPU | 304.2 |  |  | 830 | 610 | 202.81 | 670 | 700 | 650 | 680 | [9 empty] | 304.2 | 5 | 9 | 0 | MG004 | MG009 | 0.24354 | 2 | 9
TRUE | GPU | MG005 | E10 | 1005010 | MG005_E10 | Bin1 | 875 | 95 | 304.2 |  | 800 | 580 | 30 | -5 | 0 | 25 | 2637 |  | 50 | 0 | 0 | -30 | -5 | 5 | [6 empty] | 0 | 800 | 770 | [5 empty] | 0 | 0 | 0 | 0 | 0 | 0 | GPU | 304.2 |  |  | 830 | 610 | 202.81 | 655 | 685 | 635 | 665 | [9 empty] | 304.2 | 5 | 10 | 0 | MG004 | MG009 | 0.24354 | 2 | 10
TRUE | GPU | MG005 | E11 | 1005011 | MG005_E11 | Bin1 | 860 | 95 | 304.2 |  | 800 | 580 | 30 | -5 | 0 | 25 | 2637 |  | 50 | 0 | 0 | -30 | -5 | 5 | [6 empty] | 0 | 800 | 770 | [5 empty] | 0 | 0 | 0 | 0 | 0 | 0 | GPU | 304.2 |  |  | 830 | 610 | 202.81 | 640 | 670 | 620 | 650 | [9 empty] | 304.2 | 5 | 11 | 0 | MG004 | MG009 | 0.24354 | 2 | 11
TRUE | GPU | MG005 | E12 | 1005012 | MG005_E12 | Bin1 | 845 | 95 | 304.2 |  | 800 | 580 | 30 | -5 | 0 | 25 | 2637 |  | 50 | 0 | 0 | -30 | -5 | 5 | [6 empty] | 0 | 800 | 770 | [5 empty] | 0 | 0 | 0 | 0 | 0 | 0 | GPU | 304.2 |  |  | 830 | 610 | 202.81 | 625 | 655 | 605 | 635 | [9 empty] | 304.2 | 5 | 12 | 0 | MG004 | MG009 | 0.24354 | 2 | 12
TRUE | GPU | MG005 | E13 | 1005013 | MG005_E13 | Bin1 | 830 | 95 | 304.2 |  | 800 | 580 | 30 | -5 | 0 | 25 | 2637 |  | 50 | 0 | 0 | -30 | -5 | 5 | [6 empty] | 0 | 800 | 770 | [5 empty] | 0 | 0 | 0 | 0 | 0 | 0 | GPU | 304.2 |  |  | 830 | 610 | 202.81 | 610 | 640 | 590 | 620 | [9 empty] | 304.2 | 5 | 13 | 0 | MG004 | MG009 | 0.24354 | 2 | 13
TRUE | GPU | MG006 | E1 | 1006001 | MG006_E1 | Bin1 | 1050 | 100 | 304.2 |  | 850 | 600 | 15 | -20 | -20 | 5 | 2637 |  | 40 | -20 | 0 | -50 | -25 | 5 | [6 empty] | 5 | 800 | 785 | [5 empty] | 0 | 0 | 0 | 0 | 0 | 0 | GPU | 304.2 |  |  | 865 | 615 | 202.81 | 815 | 830 | 800 | 815 | [9 empty] | 304.2 | 6 | 1 | 0 | MG004 | MG009 | 0.4797 | 2 | 1 | 1
TRUE | GPU | MG006 | E2 | 1006002 | MG006_E2 | Bin1 | 1035 | 100 | 304.2 |  | 840 | 600 | 15 | -20 | -20 | 5 | 2637 |  | 40 | -20 | 0 | -50 | -25 | 5 | [6 empty] | 5 | 800 | 785 | [5 empty] | 0 | 0 | 0 | 0 | 0 | 0 | GPU | 304.2 |  |  | 855 | 615 | 202.81 | 800 | 815 | 785 | 800 | [9 empty] | 304.2 | 6 | 2 | 0 | MG004 | MG009 | 0.4797 | 2 | 2
TRUE | GPU | MG006 | E3 | 1006003 | MG006_E3 | Bin1 | 1020 | 100 | 304.2 |  | 830 | 600 | 15 | -20 | -20 | 5 | 2637 |  | 40 | -20 | 0 | -50 | -25 | 5 | [6 empty] | 5 | 800 | 785 | [5 empty] | 0 | 0 | 0 | 0 | 0 | 0 | GPU | 304.2 |  |  | 845 | 615 | 202.81 | 785 | 800 | 770 | 785 | [9 empty] | 304.2 | 6 | 3 | 0 | MG004 | MG009 | 0.4797 | 2 | 3
TRUE | GPU | MG006 | E4 | 1006004 | MG006_E4 | Bin1 | 1005 | 100 | 304.2 |  | 830 | 600 | 15 | -20 | -20 | 5 | 2637 |  | 40 | -20 | 0 | -50 | -25 | 5 | [6 empty] | 5 | 800 | 785 | [5 empty] | 0 | 0 | 0 | 0 | 0 | 0 | GPU | 304.2 |  |  | 845 | 615 | 202.81 | 770 | 785 | 755 | 770 | [9 empty] | 304.2 | 6 | 4 | 0 | MG004 | MG009 | 0.4797 | 2 | 4
TRUE | GPU | MG006 | E5 | 1006005 | MG006_E5 | Bin1 | 990 | 100 | 304.2 |  | 830 | 600 | 15 | -20 | -20 | 5 | 2637 |  | 40 | -20 | 0 | -50 | -25 | 5 | [6 empty] | 5 | 800 | 785 | [5 empty] | 0 | 0 | 0 | 0 | 0 | 0 | GPU | 304.2 |  |  | 845 | 615 | 202.81 | 755 | 770 | 740 | 755 | [9 empty] | 304.2 | 6 | 5 | 0 | MG004 | MG009 | 0.4797 | 2 | 5
TRUE | GPU | MG006 | E6 | 1006006 | MG006_E6 | Bin1 | 975 | 100 | 304.2 |  | 830 | 600 | 15 | -20 | -20 | 5 | 2637 |  | 40 | -20 | 0 | -50 | -25 | 5 | [6 empty] | 5 | 800 | 785 | [5 empty] | 0 | 0 | 0 | 0 | 0 | 0 | GPU | 304.2 |  |  | 845 | 615 | 202.81 | 740 | 755 | 725 | 740 | [9 empty] | 304.2 | 6 | 6 | 0 | MG004 | MG009 | 0.4797 | 2 | 6
TRUE | GPU | MG006 | E7 | 1006007 | MG006_E7 | Bin1 | 960 | 100 | 304.2 |  | 830 | 600 | 15 | -20 | -20 | 5 | 2637 |  | 40 | -20 | 0 | -50 | -25 | 5 | [6 empty] | 5 | 800 | 785 | [5 empty] | 0 | 0 | 0 | 0 | 0 | 0 | GPU | 304.2 |  |  | 845 | 615 | 202.81 | 725 | 740 | 710 | 725 | [9 empty] | 304.2 | 6 | 7 | 0 | MG004 | MG009 | 0.4797 | 2 | 7
TRUE | GPU | MG006 | E8 | 1006008 | MG006_E8 | Bin1 | 945 | 100 | 304.2 |  | 830 | 600 | 15 | -20 | -20 | 5 | 2637 |  | 40 | -20 | 0 | -50 | -25 | 5 | [6 empty] | 5 | 800 | 785 | [5 empty] | 0 | 0 | 0 | 0 | 0 | 0 | GPU | 304.2 |  |  | 845 | 615 | 202.81 | 710 | 725 | 695 | 710 | [9 empty] | 304.2 | 6 | 8 | 0 | MG004 | MG009 | 0.4797 | 2 | 8
TRUE | GPU | MG006 | E9 | 1006009 | MG006_E9 | Bin1 | 930 | 100 | 304.2 |  | 830 | 600 | 15 | -20 | -20 | 5 | 2637 |  | 40 | -20 | 0 | -50 | -25 | 5 | [6 empty] | 5 | 800 | 785 | [5 empty] | 0 | 0 | 0 | 0 | 0 | 0 | GPU | 304.2 |  |  | 845 | 615 | 202.81 | 695 | 710 | 680 | 695 | [9 empty] | 304.2 | 6 | 9 | 0 | MG004 | MG009 | 0.4797 | 2 | 9
TRUE | GPU | MG006 | E10 | 1006010 | MG006_E10 | Bin1 | 915 | 100 | 304.2 |  | 830 | 600 | 15 | -20 | -20 | 5 | 2637 |  | 40 | -20 | 0 | -50 | -25 | 5 | [6 empty] | 5 | 800 | 785 | [5 empty] | 0 | 0 | 0 | 0 | 0 | 0 | GPU | 304.2 |  |  | 845 | 615 | 202.81 | 680 | 695 | 665 | 680 | [9 empty] | 304.2 | 6 | 10 | 0 | MG004 | MG009 | 0.4797 | 2 | 10
TRUE | GPU | MG006 | E11 | 1006011 | MG006_E11 | Bin1 | 900 | 100 | 304.2 |  | 830 | 600 | 15 | -20 | -20 | 5 | 2637 |  | 40 | -20 | 0 | -50 | -25 | 5 | [6 empty] | 5 | 800 | 785 | [5 empty] | 0 | 0 | 0 | 0 | 0 | 0 | GPU | 304.2 |  |  | 845 | 615 | 202.81 | 665 | 680 | 650 | 665 | [9 empty] | 304.2 | 6 | 11 | 0 | MG004 | MG009 | 0.4797 | 2 | 11
TRUE | GPU | MG006 | E12 | 1006012 | MG006_E12 | Bin1 | 885 | 100 | 304.2 |  | 830 | 600 | 15 | -20 | -20 | 5 | 2637 |  | 40 | -20 | 0 | -50 | -25 | 5 | [6 empty] | 5 | 800 | 785 | [5 empty] | 0 | 0 | 0 | 0 | 0 | 0 | GPU | 304.2 |  |  | 845 | 615 | 202.81 | 650 | 665 | 635 | 650 | [9 empty] | 304.2 | 6 | 12 | 0 | MG004 | MG009 | 0.4797 | 2 | 12
TRUE | GPU | MG006 | E13 | 1006013 | MG006_E13 | Bin1 | 870 | 100 | 304.2 |  | 830 | 600 | 15 | -20 | -20 | 5 | 2637 |  | 40 | -20 | 0 | -50 | -25 | 5 | [6 empty] | 5 | 800 | 785 | [5 empty] | 0 | 0 | 0 | 0 | 0 | 0 | GPU | 304.2 |  |  | 845 | 615 | 202.81 | 635 | 650 | 620 | 635 | [9 empty] | 304.2 | 6 | 13 | 0 | MG004 | MG009 | 0.4797 | 2 | 13
TRUE | GPU | MG006 | E14 | 1006014 | MG006_E14 | Bin1 | 855 | 100 | 304.2 |  | 830 | 600 | 15 | -20 | -20 | 5 | 2637 |  | 40 | -20 | 0 | -50 | -25 | 5 | [6 empty] | 5 | 800 | 785 | [5 empty] | 0 | 0 | 0 | 0 | 0 | 0 | GPU | 304.2 |  |  | 845 | 615 | 202.81 | 620 | 635 | 605 | 620 | [9 empty] | 304.2 | 6 | 14 | 0 | MG004 | MG009 | 0.4797 | 2 | 14
TRUE | GPU | MG006 | E15 | 1006015 | MG006_E15 | Bin1 | 840 | 100 | 304.2 |  | 830 | 600 | 15 | -20 | -20 | 5 | 2637 |  | 40 | -20 | 0 | -50 | -25 | 5 | [6 empty] | 5 | 800 | 785 | [5 empty] | 0 | 0 | 0 | 0 | 0 | 0 | GPU | 304.2 |  |  | 845 | 615 | 202.81 | 605 | 620 | 600 | 615 | [9 empty] | 304.2 | 6 | 15 | 0 | MG004 | MG009 | 0.4797 | 2 | 15
TRUE | GPU | MG007 | E1 | 1007001 | MG007_E1 | Bin1 | 1100 | 110 | 304.2 |  | 875 | 620 | 15 | -25 | -25 | 5 | 2637 |  | 50 | -25 | 0 | -55 | -25 | 5 | [6 empty] | 5 | 800 | 785 | [5 empty] | 0 | 0 | 0 | 0 | 0 | 0 | GPU | 304.2 |  |  | 890 | 635 | 202.81 | 845 | 860 | 825 | 840 | [9 empty] | 304.2 | 7 | 1 | 0 | MG004 | MG009 | 0.69004 | 5 | 1 | 1
TRUE | GPU | MG007 | E2 | 1007002 | MG007_E2 | Bin1 | 1085 | 110 | 304.2 |  | 865 | 620 | 15 | -25 | -25 | 5 | 2637 |  | 50 | -25 | 0 | -55 | -25 | 5 | [6 empty] | 5 | 800 | 785 | [5 empty] | 0 | 0 | 0 | 0 | 0 | 0 | GPU | 304.2 |  |  | 880 | 635 | 202.81 | 830 | 845 | 810 | 825 | [9 empty] | 304.2 | 7 | 2 | 0 | MG004 | MG009 | 0.69004 | 5 | 2
TRUE | GPU | MG007 | E3 | 1007003 | MG007_E3 | Bin1 | 1070 | 110 | 304.2 |  | 855 | 620 | 15 | -25 | -25 | 5 | 2637 |  | 50 | -25 | 0 | -55 | -25 | 5 | [6 empty] | 5 | 800 | 785 | [5 empty] | 0 | 0 | 0 | 0 | 0 | 0 | GPU | 304.2 |  |  | 870 | 635 | 202.81 | 815 | 830 | 795 | 810 | [9 empty] | 304.2 | 7 | 3 | 0 | MG004 | MG009 | 0.69004 | 5 | 3
TRUE | GPU | MG007 | E4 | 1007004 | MG007_E4 | Bin1 | 1055 | 110 | 304.2 |  | 855 | 620 | 15 | -25 | -25 | 5 | 2637 |  | 50 | -25 | 0 | -55 | -25 | 5 | [6 empty] | 5 | 800 | 785 | [5 empty] | 0 | 0 | 0 | 0 | 0 | 0 | GPU | 304.2 |  |  | 870 | 635 | 202.81 | 800 | 815 | 780 | 795 | [9 empty] | 304.2 | 7 | 4 | 0 | MG004 | MG009 | 0.69004 | 5 | 4
TRUE | GPU | MG007 | E5 | 1007005 | MG007_E5 | Bin1 | 1040 | 110 | 304.2 |  | 855 | 620 | 15 | -25 | -25 | 5 | 2637 |  | 50 | -25 | 0 | -55 | -25 | 5 | [6 empty] | 5 | 800 | 785 | [5 empty] | 0 | 0 | 0 | 0 | 0 | 0 | GPU | 304.2 |  |  | 870 | 635 | 202.81 | 785 | 800 | 765 | 780 | [9 empty] | 304.2 | 7 | 5 | 0 | MG004 | MG009 | 0.69004 | 5 | 5
TRUE | GPU | MG007 | E6 | 1007006 | MG007_E6 | Bin1 | 1025 | 110 | 304.2 |  | 855 | 620 | 15 | -25 | -25 | 5 | 2637 |  | 50 | -25 | 0 | -55 | -25 | 5 | [6 empty] | 5 | 800 | 785 | [5 empty] | 0 | 0 | 0 | 0 | 0 | 0 | GPU | 304.2 |  |  | 870 | 635 | 202.81 | 770 | 785 | 750 | 765 | [9 empty] | 304.2 | 7 | 6 | 0 | MG004 | MG009 | 0.69004 | 5 | 6
TRUE | GPU | MG007 | E7 | 1007007 | MG007_E7 | Bin1 | 1010 | 110 | 304.2 |  | 855 | 620 | 15 | -25 | -25 | 5 | 2637 |  | 50 | -25 | 0 | -55 | -25 | 5 | [6 empty] | 5 | 800 | 785 | [5 empty] | 0 | 0 | 0 | 0 | 0 | 0 | GPU | 304.2 |  |  | 870 | 635 | 202.81 | 755 | 770 | 735 | 750 | [9 empty] | 304.2 | 7 | 7 | 0 | MG004 | MG009 | 0.69004 | 5 | 7
TRUE | GPU | MG007 | E8 | 1007008 | MG007_E8 | Bin1 | 995 | 110 | 304.2 |  | 855 | 620 | 15 | -25 | -25 | 5 | 2637 |  | 50 | -25 | 0 | -55 | -25 | 5 | [6 empty] | 5 | 800 | 785 | [5 empty] | 0 | 0 | 0 | 0 | 0 | 0 | GPU | 304.2 |  |  | 870 | 635 | 202.81 | 740 | 755 | 720 | 735 | [9 empty] | 304.2 | 7 | 8 | 0 | MG004 | MG009 | 0.69004 | 5 | 8
TRUE | GPU | MG007 | E9 | 1007009 | MG007_E9 | Bin1 | 980 | 110 | 304.2 |  | 855 | 620 | 15 | -25 | -25 | 5 | 2637 |  | 50 | -25 | 0 | -55 | -25 | 5 | [6 empty] | 5 | 800 | 785 | [5 empty] | 0 | 0 | 0 | 0 | 0 | 0 | GPU | 304.2 |  |  | 870 | 635 | 202.81 | 725 | 740 | 705 | 720 | [9 empty] | 304.2 | 7 | 9 | 0 | MG004 | MG009 | 0.69004 | 5 | 9
TRUE | GPU | MG007 | E10 | 1007010 | MG007_E10 | Bin1 | 965 | 110 | 304.2 |  | 855 | 620 | 15 | -25 | -25 | 5 | 2637 |  | 50 | -25 | 0 | -55 | -25 | 5 | [6 empty] | 5 | 800 | 785 | [5 empty] | 0 | 0 | 0 | 0 | 0 | 0 | GPU | 304.2 |  |  | 870 | 635 | 202.81 | 710 | 725 | 690 | 705 | [9 empty] | 304.2 | 7 | 10 | 0 | MG004 | MG009 | 0.69004 | 5 | 10
TRUE | GPU | MG007 | E11 | 1007011 | MG007_E11 | Bin1 | 950 | 110 | 304.2 |  | 855 | 620 | 15 | -25 | -25 | 5 | 2637 |  | 50 | -25 | 0 | -55 | -25 | 5 | [6 empty] | 5 | 800 | 785 | [5 empty] | 0 | 0 | 0 | 0 | 0 | 0 | GPU | 304.2 |  |  | 870 | 635 | 202.81 | 695 | 710 | 675 | 690 | [9 empty] | 304.2 | 7 | 11 | 0 | MG004 | MG009 | 0.69004 | 5 | 11
TRUE | GPU | MG007 | E12 | 1007012 | MG007_E12 | Bin1 | 935 | 110 | 304.2 |  | 855 | 620 | 15 | -25 | -25 | 5 | 2637 |  | 50 | -25 | 0 | -55 | -25 | 5 | [6 empty] | 5 | 800 | 785 | [5 empty] | 0 | 0 | 0 | 0 | 0 | 0 | GPU | 304.2 |  |  | 870 | 635 | 202.81 | 680 | 695 | 660 | 675 | [9 empty] | 304.2 | 7 | 12 | 0 | MG004 | MG009 | 0.69004 | 5 | 12
TRUE | GPU | MG007 | E13 | 1007013 | MG007_E13 | Bin1 | 920 | 110 | 304.2 |  | 855 | 620 | 15 | -25 | -25 | 5 | 2637 |  | 50 | -25 | 0 | -55 | -25 | 5 | [6 empty] | 5 | 800 | 785 | [5 empty] | 0 | 0 | 0 | 0 | 0 | 0 | GPU | 304.2 |  |  | 870 | 635 | 202.81 | 665 | 680 | 645 | 660 | [9 empty] | 304.2 | 7 | 13 | 0 | MG004 | MG009 | 0.69004 | 5 | 13
TRUE | GPU | MG007 | E14 | 1007014 | MG007_E14 | Bin1 | 905 | 110 | 304.2 |  | 855 | 620 | 15 | -25 | -25 | 5 | 2637 |  | 50 | -25 | 0 | -55 | -25 | 5 | [6 empty] | 5 | 800 | 785 | [5 empty] | 0 | 0 | 0 | 0 | 0 | 0 | GPU | 304.2 |  |  | 870 | 635 | 202.81 | 650 | 665 | 630 | 645 | [9 empty] | 304.2 | 7 | 14 | 0 | MG004 | MG009 | 0.69004 | 5 | 14
TRUE | GPU | MG007 | E15 | 1007015 | MG007_E15 | Bin1 | 890 | 110 | 304.2 |  | 855 | 620 | 15 | -25 | -25 | 5 | 2637 |  | 50 | -25 | 0 | -55 | -25 | 5 | [6 empty] | 5 | 800 | 785 | [5 empty] | 0 | 0 | 0 | 0 | 0 | 0 | GPU | 304.2 |  |  | 870 | 635 | 202.81 | 635 | 650 | 620 | 635 | [9 empty] | 304.2 | 7 | 15 | 0 | MG004 | MG009 | 0.69004 | 5 | 15
TRUE | GPU | MG007 | E16 | 1007016 | MG007_E16 | Bin1 | 875 | 110 | 304.2 |  | 855 | 620 | 15 | -25 | -25 | 5 | 2637 |  | 50 | -25 | 0 | -55 | -25 | 5 | [6 empty] | 5 | 800 | 785 | [5 empty] | 0 | 0 | 0 | 0 | 0 | 0 | GPU | 304.2 |  |  | 870 | 635 | 202.81 | 620 | 635 | 620 | 635 | [9 empty] | 304.2 | 7 | 16 | 0 | MG004 | MG009 | 0.69004 | 5 | 16
TRUE | GPU | MG007 | E17 | 1007017 | MG007_E17 | Bin1 | 860 | 110 | 304.2 |  | 855 | 620 | 15 | -25 | -25 | 5 | 2637 |  | 50 | -25 | 0 | -55 | -25 | 5 | [6 empty] | 5 | 800 | 785 | [5 empty] | 0 | 0 | 0 | 0 | 0 | 0 | GPU | 304.2 |  |  | 870 | 635 | 202.81 | 620 | 635 | 620 | 635 | [9 empty] | 304.2 | 7 | 17 | 0 | MG004 | MG009 | 0.69004 | 5 | 17
TRUE | GPU | MG008 | E1 | 1008001 | MG008_E1 | Bin1 | 1135 | 115 | 304.2 |  | 900 | 640 | 25 | -15 | -20 | 5 | 2637 |  | 50 | -20 | 0 | -50 | -25 | 5 | [6 empty] | 5 | 800 | 775 | [5 empty] | 0 | 0 | 0 | 0 | 0 | 0 | GPU | 304.2 |  |  | 925 | 665 | 202.81 | 865 | 890 | 845 | 870 | [9 empty] | 304.2 | 8 | 1 | 0 | MG004 | MG009 | 0.8893 | -3 | 1 | 1
TRUE | GPU | MG008 | E2 | 1008002 | MG008_E2 | Bin1 | 1120 | 115 | 304.2 |  | 890 | 640 | 25 | -15 | -20 | 5 | 2637 |  | 50 | -20 | 0 | -50 | -25 | 5 | [6 empty] | 5 | 800 | 775 | [5 empty] | 0 | 0 | 0 | 0 | 0 | 0 | GPU | 304.2 |  |  | 915 | 665 | 202.81 | 850 | 875 | 830 | 855 | [9 empty] | 304.2 | 8 | 2 | 0 | MG004 | MG009 | 0.8893 | -3 | 2
TRUE | GPU | MG008 | E3 | 1008003 | MG008_E3 | Bin1 | 1105 | 115 | 304.2 |  | 880 | 640 | 25 | -15 | -20 | 5 | 2637 |  | 50 | -20 | 0 | -50 | -25 | 5 | [6 empty] | 5 | 800 | 775 | [5 empty] | 0 | 0 | 0 | 0 | 0 | 0 | GPU | 304.2 |  |  | 905 | 665 | 202.81 | 835 | 860 | 815 | 840 | [9 empty] | 304.2 | 8 | 3 | 0 | MG004 | MG009 | 0.8893 | -3 | 3
TRUE | GPU | MG008 | E4 | 1008004 | MG008_E4 | Bin1 | 1090 | 115 | 304.2 |  | 880 | 640 | 25 | -15 | -20 | 5 | 2637 |  | 50 | -20 | 0 | -50 | -25 | 5 | [6 empty] | 5 | 800 | 775 | [5 empty] | 0 | 0 | 0 | 0 | 0 | 0 | GPU | 304.2 |  |  | 905 | 665 | 202.81 | 820 | 845 | 800 | 825 | [9 empty] | 304.2 | 8 | 4 | 0 | MG004 | MG009 | 0.8893 | -3 | 4
TRUE | GPU | MG008 | E5 | 1008005 | MG008_E5 | Bin1 | 1075 | 115 | 304.2 |  | 880 | 640 | 25 | -15 | -20 | 5 | 2637 |  | 50 | -20 | 0 | -50 | -25 | 5 | [6 empty] | 5 | 800 | 775 | [5 empty] | 0 | 0 | 0 | 0 | 0 | 0 | GPU | 304.2 |  |  | 905 | 665 | 202.81 | 805 | 830 | 785 | 810 | [9 empty] | 304.2 | 8 | 5 | 0 | MG004 | MG009 | 0.8893 | -3 | 5
TRUE | GPU | MG008 | E6 | 1008006 | MG008_E6 | Bin1 | 1060 | 115 | 304.2 |  | 880 | 640 | 25 | -15 | -20 | 5 | 2637 |  | 50 | -20 | 0 | -50 | -25 | 5 | [6 empty] | 5 | 800 | 775 | [5 empty] | 0 | 0 | 0 | 0 | 0 | 0 | GPU | 304.2 |  |  | 905 | 665 | 202.81 | 790 | 815 | 770 | 795 | [9 empty] | 304.2 | 8 | 6 | 0 | MG004 | MG009 | 0.8893 | -3 | 6
TRUE | GPU | MG008 | E7 | 1008007 | MG008_E7 | Bin1 | 1045 | 115 | 304.2 |  | 880 | 640 | 25 | -15 | -20 | 5 | 2637 |  | 50 | -20 | 0 | -50 | -25 | 5 | [6 empty] | 5 | 800 | 775 | [5 empty] | 0 | 0 | 0 | 0 | 0 | 0 | GPU | 304.2 |  |  | 905 | 665 | 202.81 | 775 | 800 | 755 | 780 | [9 empty] | 304.2 | 8 | 7 | 0 | MG004 | MG009 | 0.8893 | -3 | 7
TRUE | GPU | MG008 | E8 | 1008008 | MG008_E8 | Bin1 | 1030 | 115 | 304.2 |  | 880 | 640 | 25 | -15 | -20 | 5 | 2637 |  | 50 | -20 | 0 | -50 | -25 | 5 | [6 empty] | 5 | 800 | 775 | [5 empty] | 0 | 0 | 0 | 0 | 0 | 0 | GPU | 304.2 |  |  | 905 | 665 | 202.81 | 760 | 785 | 740 | 765 | [9 empty] | 304.2 | 8 | 8 | 0 | MG004 | MG009 | 0.8893 | -3 | 8
TRUE | GPU | MG008 | E9 | 1008009 | MG008_E9 | Bin1 | 1015 | 115 | 304.2 |  | 880 | 640 | 25 | -15 | -20 | 5 | 2637 |  | 50 | -20 | 0 | -50 | -25 | 5 | [6 empty] | 5 | 800 | 775 | [5 empty] | 0 | 0 | 0 | 0 | 0 | 0 | GPU | 304.2 |  |  | 905 | 665 | 202.81 | 745 | 770 | 725 | 750 | [9 empty] | 304.2 | 8 | 9 | 0 | MG004 | MG009 | 0.8893 | -3 | 9
TRUE | GPU | MG008 | E10 | 1008010 | MG008_E10 | Bin1 | 1000 | 115 | 304.2 |  | 880 | 640 | 25 | -15 | -20 | 5 | 2637 |  | 50 | -20 | 0 | -50 | -25 | 5 | [6 empty] | 5 | 800 | 775 | [5 empty] | 0 | 0 | 0 | 0 | 0 | 0 | GPU | 304.2 |  |  | 905 | 665 | 202.81 | 730 | 755 | 710 | 735 | [9 empty] | 304.2 | 8 | 10 | 0 | MG004 | MG009 | 0.8893 | -3 | 10
TRUE | GPU | MG008 | E11 | 1008011 | MG008_E11 | Bin1 | 985 | 115 | 304.2 |  | 880 | 640 | 25 | -15 | -20 | 5 | 2637 |  | 50 | -20 | 0 | -50 | -25 | 5 | [6 empty] | 5 | 800 | 775 | [5 empty] | 0 | 0 | 0 | 0 | 0 | 0 | GPU | 304.2 |  |  | 905 | 665 | 202.81 | 715 | 740 | 695 | 720 | [9 empty] | 304.2 | 8 | 11 | 0 | MG004 | MG009 | 0.8893 | -3 | 11
TRUE | GPU | MG008 | E12 | 1008012 | MG008_E12 | Bin1 | 970 | 115 | 304.2 |  | 880 | 640 | 25 | -15 | -20 | 5 | 2637 |  | 50 | -20 | 0 | -50 | -25 | 5 | [6 empty] | 5 | 800 | 775 | [5 empty] | 0 | 0 | 0 | 0 | 0 | 0 | GPU | 304.2 |  |  | 905 | 665 | 202.81 | 700 | 725 | 680 | 705 | [9 empty] | 304.2 | 8 | 12 | 0 | MG004 | MG009 | 0.8893 | -3 | 12
TRUE | GPU | MG008 | E13 | 1008013 | MG008_E13 | Bin1 | 955 | 115 | 304.2 |  | 880 | 640 | 25 | -15 | -20 | 5 | 2637 |  | 50 | -20 | 0 | -50 | -25 | 5 | [6 empty] | 5 | 800 | 775 | [5 empty] | 0 | 0 | 0 | 0 | 0 | 0 | GPU | 304.2 |  |  | 905 | 665 | 202.81 | 685 | 710 | 665 | 690 | [9 empty] | 304.2 | 8 | 13 | 0 | MG004 | MG009 | 0.8893 | -3 | 13
TRUE | GPU | MG008 | E14 | 1008014 | MG008_E14 | Bin1 | 940 | 115 | 304.2 |  | 880 | 640 | 25 | -15 | -20 | 5 | 2637 |  | 50 | -20 | 0 | -50 | -25 | 5 | [6 empty] | 5 | 800 | 775 | [5 empty] | 0 | 0 | 0 | 0 | 0 | 0 | GPU | 304.2 |  |  | 905 | 665 | 202.81 | 670 | 695 | 650 | 675 | [9 empty] | 304.2 | 8 | 14 | 0 | MG004 | MG009 | 0.8893 | -3 | 14
TRUE | GPU | MG008 | E15 | 1008015 | MG008_E15 | Bin1 | 925 | 115 | 304.2 |  | 880 | 640 | 25 | -15 | -20 | 5 | 2637 |  | 50 | -20 | 0 | -50 | -25 | 5 | [6 empty] | 5 | 800 | 775 | [5 empty] | 0 | 0 | 0 | 0 | 0 | 0 | GPU | 304.2 |  |  | 905 | 665 | 202.81 | 655 | 680 | 640 | 665 | [9 empty] | 304.2 | 8 | 15 | 0 | MG004 | MG009 | 0.8893 | -3 | 15
TRUE | GPU | MG008 | E16 | 1008016 | MG008_E16 | Bin1 | 910 | 115 | 304.2 |  | 880 | 640 | 25 | -15 | -20 | 5 | 2637 |  | 50 | -20 | 0 | -50 | -25 | 5 | [6 empty] | 5 | 800 | 775 | [5 empty] | 0 | 0 | 0 | 0 | 0 | 0 | GPU | 304.2 |  |  | 905 | 665 | 202.81 | 640 | 665 | 640 | 665 | [9 empty] | 304.2 | 8 | 16 | 0 | MG004 | MG009 | 0.8893 | -3 | 16
TRUE | GPU | MG008 | E17 | 1008017 | MG008_E17 | Bin1 | 895 | 115 | 304.2 |  | 880 | 640 | 25 | -15 | -20 | 5 | 2637 |  | 50 | -20 | 0 | -50 | -25 | 5 | [6 empty] | 5 | 800 | 775 | [5 empty] | 0 | 0 | 0 | 0 | 0 | 0 | GPU | 304.2 |  |  | 905 | 665 | 202.81 | 640 | 665 | 640 | 665 | [9 empty] | 304.2 | 8 | 17 | 0 | MG004 | MG009 | 0.8893 | -3 | 17
TRUE | GPU | MG009 | E1 | 1009001 | MG009_E1 | Bin1 | 1160 | 120 | 304.2 |  | 915 | 655 | 30 | -10 | -20 | 10 | 2637 |  | 65 | -20 | 0 | -50 | -20 | 5 | [6 empty] | 5 | 800 | 770 | [5 empty] | 0 | 0 | 0 | 0 | 0 | 0 | GPU | 304.2 |  |  | 945 | 685 | 202.81 | 880 | 910 | 860 | 890 | [9 empty] | 304.2 | 9 | 1 | 0 |  |  |  |  | 1 | 1
TRUE | GPU | MG009 | E2 | 1009002 | MG009_E2 | Bin1 | 1145 | 120 | 304.2 |  | 905 | 655 | 30 | -10 | -20 | 10 | 2637 |  | 65 | -20 | 0 | -50 | -20 | 5 | [6 empty] | 5 | 800 | 770 | [5 empty] | 0 | 0 | 0 | 0 | 0 | 0 | GPU | 304.2 |  |  | 935 | 685 | 202.81 | 865 | 895 | 845 | 875 | [9 empty] | 304.2 | 9 | 2 | 0 |  |  |  |  | 2
TRUE | GPU | MG009 | E3 | 1009003 | MG009_E3 | Bin1 | 1130 | 120 | 304.2 |  | 895 | 655 | 30 | -10 | -20 | 10 | 2637 |  | 65 | -20 | 0 | -50 | -20 | 5 | [6 empty] | 5 | 800 | 770 | [5 empty] | 0 | 0 | 0 | 0 | 0 | 0 | GPU | 304.2 |  |  | 925 | 685 | 202.81 | 850 | 880 | 830 | 860 | [9 empty] | 304.2 | 9 | 3 | 0 |  |  |  |  | 3
TRUE | GPU | MG009 | E4 | 1009004 | MG009_E4 | Bin1 | 1115 | 120 | 304.2 |  | 895 | 655 | 30 | -10 | -20 | 10 | 2637 |  | 65 | -20 | 0 | -50 | -20 | 5 | [6 empty] | 5 | 800 | 770 | [5 empty] | 0 | 0 | 0 | 0 | 0 | 0 | GPU | 304.2 |  |  | 925 | 685 | 202.81 | 835 | 865 | 815 | 845 | [9 empty] | 304.2 | 9 | 4 | 0 |  |  |  |  | 4
TRUE | GPU | MG009 | E5 | 1009005 | MG009_E5 | Bin1 | 1100 | 120 | 304.2 |  | 895 | 655 | 30 | -10 | -20 | 10 | 2637 |  | 65 | -20 | 0 | -50 | -20 | 5 | [6 empty] | 5 | 800 | 770 | [5 empty] | 0 | 0 | 0 | 0 | 0 | 0 | GPU | 304.2 |  |  | 925 | 685 | 202.81 | 820 | 850 | 800 | 830 | [9 empty] | 304.2 | 9 | 5 | 0 |  |  |  |  | 5
TRUE | GPU | MG009 | E6 | 1009006 | MG009_E6 | Bin1 | 1085 | 120 | 304.2 |  | 895 | 655 | 30 | -10 | -20 | 10 | 2637 |  | 65 | -20 | 0 | -50 | -20 | 5 | [6 empty] | 5 | 800 | 770 | [5 empty] | 0 | 0 | 0 | 0 | 0 | 0 | GPU | 304.2 |  |  | 925 | 685 | 202.81 | 805 | 835 | 785 | 815 | [9 empty] | 304.2 | 9 | 6 | 0 |  |  |  |  | 6
TRUE | GPU | MG009 | E7 | 1009007 | MG009_E7 | Bin1 | 1070 | 120 | 304.2 |  | 895 | 655 | 30 | -10 | -20 | 10 | 2637 |  | 65 | -20 | 0 | -50 | -20 | 5 | [6 empty] | 5 | 800 | 770 | [5 empty] | 0 | 0 | 0 | 0 | 0 | 0 | GPU | 304.2 |  |  | 925 | 685 | 202.81 | 790 | 820 | 770 | 800 | [9 empty] | 304.2 | 9 | 7 | 0 |  |  |  |  | 7
TRUE | GPU | MG009 | E8 | 1009008 | MG009_E8 | Bin1 | 1055 | 120 | 304.2 |  | 895 | 655 | 30 | -10 | -20 | 10 | 2637 |  | 65 | -20 | 0 | -50 | -20 | 5 | [6 empty] | 5 | 800 | 770 | [5 empty] | 0 | 0 | 0 | 0 | 0 | 0 | GPU | 304.2 |  |  | 925 | 685 | 202.81 | 775 | 805 | 755 | 785 | [9 empty] | 304.2 | 9 | 8 | 0 |  |  |  |  | 8
TRUE | GPU | MG009 | E9 | 1009009 | MG009_E9 | Bin1 | 1040 | 120 | 304.2 |  | 895 | 655 | 30 | -10 | -20 | 10 | 2637 |  | 65 | -20 | 0 | -50 | -20 | 5 | [6 empty] | 5 | 800 | 770 | [5 empty] | 0 | 0 | 0 | 0 | 0 | 0 | GPU | 304.2 |  |  | 925 | 685 | 202.81 | 760 | 790 | 740 | 770 | [9 empty] | 304.2 | 9 | 9 | 0 |  |  |  |  | 9
TRUE | GPU | MG009 | E10 | 1009010 | MG009_E10 | Bin1 | 1025 | 120 | 304.2 |  | 895 | 655 | 30 | -10 | -20 | 10 | 2637 |  | 65 | -20 | 0 | -50 | -20 | 5 | [6 empty] | 5 | 800 | 770 | [5 empty] | 0 | 0 | 0 | 0 | 0 | 0 | GPU | 304.2 |  |  | 925 | 685 | 202.81 | 745 | 775 | 725 | 755 | [9 empty] | 304.2 | 9 | 10 | 0 |  |  |  |  | 10
TRUE | GPU | MG009 | E11 | 1009011 | MG009_E11 | Bin1 | 1010 | 120 | 304.2 |  | 895 | 655 | 30 | -10 | -20 | 10 | 2637 |  | 65 | -20 | 0 | -50 | -20 | 5 | [6 empty] | 5 | 800 | 770 | [5 empty] | 0 | 0 | 0 | 0 | 0 | 0 | GPU | 304.2 |  |  | 925 | 685 | 202.81 | 730 | 760 | 710 | 740 | [9 empty] | 304.2 | 9 | 11 | 0 |  |  |  |  | 11
TRUE | GPU | MG009 | E12 | 1009012 | MG009_E12 | Bin1 | 995 | 120 | 304.2 |  | 895 | 655 | 30 | -10 | -20 | 10 | 2637 |  | 65 | -20 | 0 | -50 | -20 | 5 | [6 empty] | 5 | 800 | 770 | [5 empty] | 0 | 0 | 0 | 0 | 0 | 0 | GPU | 304.2 |  |  | 925 | 685 | 202.81 | 715 | 745 | 695 | 725 | [9 empty] | 304.2 | 9 | 12 | 0 |  |  |  |  | 12
TRUE | GPU | MG009 | E13 | 1009013 | MG009_E13 | Bin1 | 980 | 120 | 304.2 |  | 895 | 655 | 30 | -10 | -20 | 10 | 2637 |  | 65 | -20 | 0 | -50 | -20 | 5 | [6 empty] | 5 | 800 | 770 | [5 empty] | 0 | 0 | 0 | 0 | 0 | 0 | GPU | 304.2 |  |  | 925 | 685 | 202.81 | 700 | 730 | 680 | 710 | [9 empty] | 304.2 | 9 | 13 | 0 |  |  |  |  | 13
TRUE | GPU | MG009 | E14 | 1009014 | MG009_E14 | Bin1 | 965 | 120 | 304.2 |  | 895 | 655 | 30 | -10 | -20 | 10 | 2637 |  | 65 | -20 | 0 | -50 | -20 | 5 | [6 empty] | 5 | 800 | 770 | [5 empty] | 0 | 0 | 0 | 0 | 0 | 0 | GPU | 304.2 |  |  | 925 | 685 | 202.81 | 685 | 715 | 665 | 695 | [9 empty] | 304.2 | 9 | 14 | 0 |  |  |  |  | 14
TRUE | GPU | MG009 | E15 | 1009015 | MG009_E15 | Bin1 | 950 | 120 | 304.2 |  | 895 | 655 | 30 | -10 | -20 | 10 | 2637 |  | 65 | -20 | 0 | -50 | -20 | 5 | [6 empty] | 5 | 800 | 770 | [5 empty] | 0 | 0 | 0 | 0 | 0 | 0 | GPU | 304.2 |  |  | 925 | 685 | 202.81 | 670 | 700 | 655 | 685 | [9 empty] | 304.2 | 9 | 15 | 0 |  |  |  |  | 15
TRUE | GPU | MG009 | E16 | 1009016 | MG009_E16 | Bin1 | 935 | 120 | 304.2 |  | 895 | 655 | 30 | -10 | -20 | 10 | 2637 |  | 65 | -20 | 0 | -50 | -20 | 5 | [6 empty] | 5 | 800 | 770 | [5 empty] | 0 | 0 | 0 | 0 | 0 | 0 | GPU | 304.2 |  |  | 925 | 685 | 202.81 | 655 | 685 | 655 | 685 | [9 empty] | 304.2 | 9 | 16 | 0 |  |  |  |  | 16
TRUE | GPU | MG009 | E17 | 1009017 | MG009_E17 | Bin1 | 920 | 120 | 304.2 |  | 895 | 655 | 30 | -10 | -20 | 10 | 2637 |  | 65 | -20 | 0 | -50 | -20 | 5 | [6 empty] | 5 | 800 | 770 | [5 empty] | 0 | 0 | 0 | 0 | 0 | 0 | GPU | 304.2 |  |  | 925 | 685 | 202.81 | 655 | 685 | 655 | 685 | [9 empty] | 304.2 | 9 | 17 | 0 |  |  |  |  | 17
TRUE | GPU | MG00A | E1 | 1010001 | MG00A_E1 | Bin1 | 1190 | 125 | 304.2 |  | 940 | 675 | 30 | -10 | -10 | 5 | 2637 |  | 65 | -10 | 0 | -40 | -25 | 5 | [6 empty] | 5 | 800 | 770 | [5 empty] | 0 | 0 | 0 | 0 | 0 | 0 | GPU | 304.2 |  |  | 970 | 705 | 202.81 | 900 | 930 | 875 | 905 | [9 empty] | 304.2 | 10 | 1 | 0 |  |  |  |  | 1 | 1
TRUE | GPU | MG00A | E2 | 1010002 | MG00A_E2 | Bin1 | 1175 | 125 | 304.2 |  | 930 | 675 | 30 | -10 | -10 | 5 | 2637 |  | 65 | -10 | 0 | -40 | -25 | 5 | [6 empty] | 5 | 800 | 770 | [5 empty] | 0 | 0 | 0 | 0 | 0 | 0 | GPU | 304.2 |  |  | 960 | 705 | 202.81 | 885 | 915 | 860 | 890 | [9 empty] | 304.2 | 10 | 2 | 0 |  |  |  |  | 2
TRUE | GPU | MG00A | E3 | 1010003 | MG00A_E3 | Bin1 | 1160 | 125 | 304.2 |  | 920 | 675 | 30 | -10 | -10 | 5 | 2637 |  | 65 | -10 | 0 | -40 | -25 | 5 | [6 empty] | 5 | 800 | 770 | [5 empty] | 0 | 0 | 0 | 0 | 0 | 0 | GPU | 304.2 |  |  | 950 | 705 | 202.81 | 870 | 900 | 845 | 875 | [9 empty] | 304.2 | 10 | 3 | 0 |  |  |  |  | 3
TRUE | GPU | MG00A | E4 | 1010004 | MG00A_E4 | Bin1 | 1145 | 125 | 304.2 |  | 920 | 675 | 30 | -10 | -10 | 5 | 2637 |  | 65 | -10 | 0 | -40 | -25 | 5 | [6 empty] | 5 | 800 | 770 | [5 empty] | 0 | 0 | 0 | 0 | 0 | 0 | GPU | 304.2 |  |  | 950 | 705 | 202.81 | 855 | 885 | 830 | 860 | [9 empty] | 304.2 | 10 | 4 | 0 |  |  |  |  | 4
TRUE | GPU | MG00A | E5 | 1010005 | MG00A_E5 | Bin1 | 1130 | 125 | 304.2 |  | 920 | 675 | 30 | -10 | -10 | 5 | 2637 |  | 65 | -10 | 0 | -40 | -25 | 5 | [6 empty] | 5 | 800 | 770 | [5 empty] | 0 | 0 | 0 | 0 | 0 | 0 | GPU | 304.2 |  |  | 950 | 705 | 202.81 | 840 | 870 | 815 | 845 | [9 empty] | 304.2 | 10 | 5 | 0 |  |  |  |  | 5
TRUE | GPU | MG00A | E6 | 1010006 | MG00A_E6 | Bin1 | 1115 | 125 | 304.2 |  | 920 | 675 | 30 | -10 | -10 | 5 | 2637 |  | 65 | -10 | 0 | -40 | -25 | 5 | [6 empty] | 5 | 800 | 770 | [5 empty] | 0 | 0 | 0 | 0 | 0 | 0 | GPU | 304.2 |  |  | 950 | 705 | 202.81 | 825 | 855 | 800 | 830 | [9 empty] | 304.2 | 10 | 6 | 0 |  |  |  |  | 6
TRUE | GPU | MG00A | E7 | 1010007 | MG00A_E7 | Bin1 | 1100 | 125 | 304.2 |  | 920 | 675 | 30 | -10 | -10 | 5 | 2637 |  | 65 | -10 | 0 | -40 | -25 | 5 | [6 empty] | 5 | 800 | 770 | [5 empty] | 0 | 0 | 0 | 0 | 0 | 0 | GPU | 304.2 |  |  | 950 | 705 | 202.81 | 810 | 840 | 785 | 815 | [9 empty] | 304.2 | 10 | 7 | 0 |  |  |  |  | 7
TRUE | GPU | MG00A | E8 | 1010008 | MG00A_E8 | Bin1 | 1085 | 125 | 304.2 |  | 920 | 675 | 30 | -10 | -10 | 5 | 2637 |  | 65 | -10 | 0 | -40 | -25 | 5 | [6 empty] | 5 | 800 | 770 | [5 empty] | 0 | 0 | 0 | 0 | 0 | 0 | GPU | 304.2 |  |  | 950 | 705 | 202.81 | 795 | 825 | 770 | 800 | [9 empty] | 304.2 | 10 | 8 | 0 |  |  |  |  | 8
TRUE | GPU | MG00A | E9 | 1010009 | MG00A_E9 | Bin1 | 1070 | 125 | 304.2 |  | 920 | 675 | 30 | -10 | -10 | 5 | 2637 |  | 65 | -10 | 0 | -40 | -25 | 5 | [6 empty] | 5 | 800 | 770 | [5 empty] | 0 | 0 | 0 | 0 | 0 | 0 | GPU | 304.2 |  |  | 950 | 705 | 202.81 | 780 | 810 | 755 | 785 | [9 empty] | 304.2 | 10 | 9 | 0 |  |  |  |  | 9
TRUE | GPU | MG00A | E10 | 1010010 | MG00A_E10 | Bin1 | 1055 | 125 | 304.2 |  | 920 | 675 | 30 | -10 | -10 | 5 | 2637 |  | 65 | -10 | 0 | -40 | -25 | 5 | [6 empty] | 5 | 800 | 770 | [5 empty] | 0 | 0 | 0 | 0 | 0 | 0 | GPU | 304.2 |  |  | 950 | 705 | 202.81 | 765 | 795 | 740 | 770 | [9 empty] | 304.2 | 10 | 10 | 0 |  |  |  |  | 10
TRUE | GPU | MG00A | E11 | 1010011 | MG00A_E11 | Bin1 | 1040 | 125 | 304.2 |  | 920 | 675 | 30 | -10 | -10 | 5 | 2637 |  | 65 | -10 | 0 | -40 | -25 | 5 | [6 empty] | 5 | 800 | 770 | [5 empty] | 0 | 0 | 0 | 0 | 0 | 0 | GPU | 304.2 |  |  | 950 | 705 | 202.81 | 750 | 780 | 725 | 755 | [9 empty] | 304.2 | 10 | 11 | 0 |  |  |  |  | 11
TRUE | GPU | MG00A | E12 | 1010012 | MG00A_E12 | Bin1 | 1025 | 125 | 304.2 |  | 920 | 675 | 30 | -10 | -10 | 5 | 2637 |  | 65 | -10 | 0 | -40 | -25 | 5 | [6 empty] | 5 | 800 | 770 | [5 empty] | 0 | 0 | 0 | 0 | 0 | 0 | GPU | 304.2 |  |  | 950 | 705 | 202.81 | 735 | 765 | 710 | 740 | [9 empty] | 304.2 | 10 | 12 | 0 |  |  |  |  | 12
TRUE | GPU | MG00A | E13 | 1010013 | MG00A_E13 | Bin1 | 1010 | 125 | 304.2 |  | 920 | 675 | 30 | -10 | -10 | 5 | 2637 |  | 65 | -10 | 0 | -40 | -25 | 5 | [6 empty] | 5 | 800 | 770 | [5 empty] | 0 | 0 | 0 | 0 | 0 | 0 | GPU | 304.2 |  |  | 950 | 705 | 202.81 | 720 | 750 | 695 | 725 | [9 empty] | 304.2 | 10 | 13 | 0 |  |  |  |  | 13
TRUE | GPU | MG00A | E14 | 1010014 | MG00A_E14 | Bin1 | 995 | 125 | 304.2 |  | 920 | 675 | 30 | -10 | -10 | 5 | 2637 |  | 65 | -10 | 0 | -40 | -25 | 5 | [6 empty] | 5 | 800 | 770 | [5 empty] | 0 | 0 | 0 | 0 | 0 | 0 | GPU | 304.2 |  |  | 950 | 705 | 202.81 | 705 | 735 | 680 | 710 | [9 empty] | 304.2 | 10 | 14 | 0 |  |  |  |  | 14
TRUE | GPU | MG00A | E15 | 1010015 | MG00A_E15 | Bin1 | 980 | 125 | 304.2 |  | 920 | 675 | 30 | -10 | -10 | 5 | 2637 |  | 65 | -10 | 0 | -40 | -25 | 5 | [6 empty] | 5 | 800 | 770 | [5 empty] | 0 | 0 | 0 | 0 | 0 | 0 | GPU | 304.2 |  |  | 950 | 705 | 202.81 | 690 | 720 | 675 | 705 | [9 empty] | 304.2 | 10 | 15 | 0 |  |  |  |  | 15
TRUE | GPU | MG00A | E16 | 1010016 | MG00A_E16 | Bin1 | 965 | 125 | 304.2 |  | 920 | 675 | 30 | -10 | -10 | 5 | 2637 |  | 65 | -10 | 0 | -40 | -25 | 5 | [6 empty] | 5 | 800 | 770 | [5 empty] | 0 | 0 | 0 | 0 | 0 | 0 | GPU | 304.2 |  |  | 950 | 705 | 202.81 | 675 | 705 | 675 | 705 | [9 empty] | 304.2 | 10 | 16 | 0 |  |  |  |  | 16
TRUE | GPU | MG00A | E17 | 1010017 | MG00A_E17 | Bin1 | 950 | 125 | 304.2 |  | 920 | 675 | 30 | -10 | -10 | 5 | 2637 |  | 65 | -10 | 0 | -40 | -25 | 5 | [6 empty] | 5 | 800 | 770 | [5 empty] | 0 | 0 | 0 | 0 | 0 | 0 | GPU | 304.2 |  |  | 950 | 705 | 202.81 | 675 | 705 | 675 | 705 | [9 empty] | 304.2 | 10 | 17 | 0 |  |  |  |  | 17
TRUE | GPU | MG00B | E1 | 1011001 | MG00B_E1 | Bin1 | 1240 | 130 | 304.2 |  | 980 | 700 | 30 | -20 | -20 | -10 | 2637 |  | 55 | -20 | 0 | -50 | -40 | 5 | [6 empty] | 5 | 800 | 770 | [5 empty] | 0 | 0 | 0 | 0 | 0 | 0 | GPU | 304.2 |  |  | 1010 | 730 | 202.81 | 940 | 970 | 915 | 945 | [9 empty] | 304.2 | 11 | 1 | 0 |  |  |  |  | 1 | 1
TRUE | GPU | MG00B | E2 | 1011002 | MG00B_E2 | Bin1 | 1225 | 130 | 304.2 |  | 970 | 700 | 30 | -20 | -20 | -10 | 2637 |  | 55 | -20 | 0 | -50 | -40 | 5 | [6 empty] | 5 | 800 | 770 | [5 empty] | 0 | 0 | 0 | 0 | 0 | 0 | GPU | 304.2 |  |  | 1000 | 730 | 202.81 | 925 | 955 | 900 | 930 | [9 empty] | 304.2 | 11 | 2 | 0 |  |  |  |  | 2
TRUE | GPU | MG00B | E3 | 1011003 | MG00B_E3 | Bin1 | 1210 | 130 | 304.2 |  | 960 | 700 | 30 | -20 | -20 | -10 | 2637 |  | 55 | -20 | 0 | -50 | -40 | 5 | [6 empty] | 5 | 800 | 770 | [5 empty] | 0 | 0 | 0 | 0 | 0 | 0 | GPU | 304.2 |  |  | 990 | 730 | 202.81 | 910 | 940 | 885 | 915 | [9 empty] | 304.2 | 11 | 3 | 0 |  |  |  |  | 3
TRUE | GPU | MG00B | E4 | 1011004 | MG00B_E4 | Bin1 | 1195 | 130 | 304.2 |  | 960 | 700 | 30 | -20 | -20 | -10 | 2637 |  | 55 | -20 | 0 | -50 | -40 | 5 | [6 empty] | 5 | 800 | 770 | [5 empty] | 0 | 0 | 0 | 0 | 0 | 0 | GPU | 304.2 |  |  | 990 | 730 | 202.81 | 895 | 925 | 870 | 900 | [9 empty] | 304.2 | 11 | 4 | 0 |  |  |  |  | 4
TRUE | GPU | MG00B | E5 | 1011005 | MG00B_E5 | Bin1 | 1180 | 130 | 304.2 |  | 960 | 700 | 30 | -20 | -20 | -10 | 2637 |  | 55 | -20 | 0 | -50 | -40 | 5 | [6 empty] | 5 | 800 | 770 | [5 empty] | 0 | 0 | 0 | 0 | 0 | 0 | GPU | 304.2 |  |  | 990 | 730 | 202.81 | 880 | 910 | 855 | 885 | [9 empty] | 304.2 | 11 | 5 | 0 |  |  |  |  | 5
TRUE | GPU | MG00B | E6 | 1011006 | MG00B_E6 | Bin1 | 1165 | 130 | 304.2 |  | 960 | 700 | 30 | -20 | -20 | -10 | 2637 |  | 55 | -20 | 0 | -50 | -40 | 5 | [6 empty] | 5 | 800 | 770 | [5 empty] | 0 | 0 | 0 | 0 | 0 | 0 | GPU | 304.2 |  |  | 990 | 730 | 202.81 | 865 | 895 | 840 | 870 | [9 empty] | 304.2 | 11 | 6 | 0 |  |  |  |  | 6
TRUE | GPU | MG00B | E7 | 1011007 | MG00B_E7 | Bin1 | 1150 | 130 | 304.2 |  | 960 | 700 | 30 | -20 | -20 | -10 | 2637 |  | 55 | -20 | 0 | -50 | -40 | 5 | [6 empty] | 5 | 800 | 770 | [5 empty] | 0 | 0 | 0 | 0 | 0 | 0 | GPU | 304.2 |  |  | 990 | 730 | 202.81 | 850 | 880 | 825 | 855 | [9 empty] | 304.2 | 11 | 7 | 0 |  |  |  |  | 7
TRUE | GPU | MG00B | E8 | 1011008 | MG00B_E8 | Bin1 | 1135 | 130 | 304.2 |  | 960 | 700 | 30 | -20 | -20 | -10 | 2637 |  | 55 | -20 | 0 | -50 | -40 | 5 | [6 empty] | 5 | 800 | 770 | [5 empty] | 0 | 0 | 0 | 0 | 0 | 0 | GPU | 304.2 |  |  | 990 | 730 | 202.81 | 835 | 865 | 810 | 840 | [9 empty] | 304.2 | 11 | 8 | 0 |  |  |  |  | 8
TRUE | GPU | MG00B | E9 | 1011009 | MG00B_E9 | Bin1 | 1120 | 130 | 304.2 |  | 960 | 700 | 30 | -20 | -20 | -10 | 2637 |  | 55 | -20 | 0 | -50 | -40 | 5 | [6 empty] | 5 | 800 | 770 | [5 empty] | 0 | 0 | 0 | 0 | 0 | 0 | GPU | 304.2 |  |  | 990 | 730 | 202.81 | 820 | 850 | 795 | 825 | [9 empty] | 304.2 | 11 | 9 | 0 |  |  |  |  | 9
TRUE | GPU | MG00B | E10 | 1011010 | MG00B_E10 | Bin1 | 1105 | 130 | 304.2 |  | 960 | 700 | 30 | -20 | -20 | -10 | 2637 |  | 55 | -20 | 0 | -50 | -40 | 5 | [6 empty] | 5 | 800 | 770 | [5 empty] | 0 | 0 | 0 | 0 | 0 | 0 | GPU | 304.2 |  |  | 990 | 730 | 202.81 | 805 | 835 | 780 | 810 | [9 empty] | 304.2 | 11 | 10 | 0 |  |  |  |  | 10
TRUE | GPU | MG00B | E11 | 1011011 | MG00B_E11 | Bin1 | 1090 | 130 | 304.2 |  | 960 | 700 | 30 | -20 | -20 | -10 | 2637 |  | 55 | -20 | 0 | -50 | -40 | 5 | [6 empty] | 5 | 800 | 770 | [5 empty] | 0 | 0 | 0 | 0 | 0 | 0 | GPU | 304.2 |  |  | 990 | 730 | 202.81 | 790 | 820 | 765 | 795 | [9 empty] | 304.2 | 11 | 11 | 0 |  |  |  |  | 11
TRUE | GPU | MG00B | E12 | 1011012 | MG00B_E12 | Bin1 | 1075 | 130 | 304.2 |  | 960 | 700 | 30 | -20 | -20 | -10 | 2637 |  | 55 | -20 | 0 | -50 | -40 | 5 | [6 empty] | 5 | 800 | 770 | [5 empty] | 0 | 0 | 0 | 0 | 0 | 0 | GPU | 304.2 |  |  | 990 | 730 | 202.81 | 775 | 805 | 750 | 780 | [9 empty] | 304.2 | 11 | 12 | 0 |  |  |  |  | 12
TRUE | GPU | MG00B | E13 | 1011013 | MG00B_E13 | Bin1 | 1060 | 130 | 304.2 |  | 960 | 700 | 30 | -20 | -20 | -10 | 2637 |  | 55 | -20 | 0 | -50 | -40 | 5 | [6 empty] | 5 | 800 | 770 | [5 empty] | 0 | 0 | 0 | 0 | 0 | 0 | GPU | 304.2 |  |  | 990 | 730 | 202.81 | 760 | 790 | 735 | 765 | [9 empty] | 304.2 | 11 | 13 | 0 |  |  |  |  | 13
TRUE | GPU | MG00B | E14 | 1011014 | MG00B_E14 | Bin1 | 1045 | 130 | 304.2 |  | 960 | 700 | 30 | -20 | -20 | -10 | 2637 |  | 55 | -20 | 0 | -50 | -40 | 5 | [6 empty] | 5 | 800 | 770 | [5 empty] | 0 | 0 | 0 | 0 | 0 | 0 | GPU | 304.2 |  |  | 990 | 730 | 202.81 | 745 | 775 | 720 | 750 | [9 empty] | 304.2 | 11 | 14 | 0 |  |  |  |  | 14
TRUE | GPU | MG00B | E15 | 1011015 | MG00B_E15 | Bin1 | 1030 | 130 | 304.2 |  | 960 | 700 | 30 | -20 | -20 | -10 | 2637 |  | 55 | -20 | 0 | -50 | -40 | 5 | [6 empty] | 5 | 800 | 770 | [5 empty] | 0 | 0 | 0 | 0 | 0 | 0 | GPU | 304.2 |  |  | 990 | 730 | 202.81 | 730 | 760 | 705 | 735 | [9 empty] | 304.2 | 11 | 15 | 0 |  |  |  |  | 15
TRUE | GPU | MG00B | E16 | 1011016 | MG00B_E16 | Bin1 | 1015 | 130 | 304.2 |  | 960 | 700 | 30 | -20 | -20 | -10 | 2637 |  | 55 | -20 | 0 | -50 | -40 | 5 | [6 empty] | 5 | 800 | 770 | [5 empty] | 0 | 0 | 0 | 0 | 0 | 0 | GPU | 304.2 |  |  | 990 | 730 | 202.81 | 715 | 745 | 700 | 730 | [9 empty] | 304.2 | 11 | 16 | 0 |  |  |  |  | 16
TRUE | GPU | MG00B | E17 | 1011017 | MG00B_E17 | Bin1 | 1000 | 130 | 304.2 |  | 960 | 700 | 30 | -20 | -20 | -10 | 2637 |  | 55 | -20 | 0 | -50 | -40 | 5 | [6 empty] | 5 | 800 | 770 | [5 empty] | 0 | 0 | 0 | 0 | 0 | 0 | GPU | 304.2 |  |  | 990 | 730 | 202.81 | 700 | 730 | 700 | 730 | [9 empty] | 304.2 | 11 | 17 | 0 |  |  |  |  | 17
TRUE | GPU | MG00C | E1 | 1012001 | MG00C_E1 | Bin1 | 1295 | 135 | 304.2 |  | 1025 | 740 | 40 | -15 | -20 | -10 | 2637 |  | 75 | -20 | 0 | -50 | -40 | 5 | [6 empty] | 5 | 800 | 760 | [5 empty] | 0 | 0 | 0 | 0 | 0 | 0 | GPU | 304.2 |  |  | 1065 | 780 | 202.81 | 980 | 1020 | 955 | 995 | [9 empty] | 304.2 | 12 | 1 | 0 |  |  |  |  | 1 | 1
TRUE | GPU | MG00C | E2 | 1012002 | MG00C_E2 | Bin1 | 1280 | 135 | 304.2 |  | 1015 | 740 | 40 | -15 | -20 | -10 | 2637 |  | 75 | -20 | 0 | -50 | -40 | 5 | [6 empty] | 5 | 800 | 760 | [5 empty] | 0 | 0 | 0 | 0 | 0 | 0 | GPU | 304.2 |  |  | 1055 | 780 | 202.81 | 965 | 1005 | 940 | 980 | [9 empty] | 304.2 | 12 | 2 | 0 |  |  |  |  | 2
TRUE | GPU | MG00C | E3 | 1012003 | MG00C_E3 | Bin1 | 1265 | 135 | 304.2 |  | 1005 | 740 | 40 | -15 | -20 | -10 | 2637 |  | 75 | -20 | 0 | -50 | -40 | 5 | [6 empty] | 5 | 800 | 760 | [5 empty] | 0 | 0 | 0 | 0 | 0 | 0 | GPU | 304.2 |  |  | 1045 | 780 | 202.81 | 950 | 990 | 925 | 965 | [9 empty] | 304.2 | 12 | 3 | 0 |  |  |  |  | 3
TRUE | GPU | MG00C | E4 | 1012004 | MG00C_E4 | Bin1 | 1250 | 135 | 304.2 |  | 1005 | 740 | 40 | -15 | -20 | -10 | 2637 |  | 75 | -20 | 0 | -50 | -40 | 5 | [6 empty] | 5 | 800 | 760 | [5 empty] | 0 | 0 | 0 | 0 | 0 | 0 | GPU | 304.2 |  |  | 1045 | 780 | 202.81 | 935 | 975 | 910 | 950 | [9 empty] | 304.2 | 12 | 4 | 0 |  |  |  |  | 4
TRUE | GPU | MG00C | E5 | 1012005 | MG00C_E5 | Bin1 | 1235 | 135 | 304.2 |  | 1005 | 740 | 40 | -15 | -20 | -10 | 2637 |  | 75 | -20 | 0 | -50 | -40 | 5 | [6 empty] | 5 | 800 | 760 | [5 empty] | 0 | 0 | 0 | 0 | 0 | 0 | GPU | 304.2 |  |  | 1045 | 780 | 202.81 | 920 | 960 | 895 | 935 | [9 empty] | 304.2 | 12 | 5 | 0 |  |  |  |  | 5
TRUE | GPU | MG00C | E6 | 1012006 | MG00C_E6 | Bin1 | 1220 | 135 | 304.2 |  | 1005 | 740 | 40 | -15 | -20 | -10 | 2637 |  | 75 | -20 | 0 | -50 | -40 | 5 | [6 empty] | 5 | 800 | 760 | [5 empty] | 0 | 0 | 0 | 0 | 0 | 0 | GPU | 304.2 |  |  | 1045 | 780 | 202.81 | 905 | 945 | 880 | 920 | [9 empty] | 304.2 | 12 | 6 | 0 |  |  |  |  | 6
TRUE | GPU | MG00C | E7 | 1012007 | MG00C_E7 | Bin1 | 1205 | 135 | 304.2 |  | 1005 | 740 | 40 | -15 | -20 | -10 | 2637 |  | 75 | -20 | 0 | -50 | -40 | 5 | [6 empty] | 5 | 800 | 760 | [5 empty] | 0 | 0 | 0 | 0 | 0 | 0 | GPU | 304.2 |  |  | 1045 | 780 | 202.81 | 890 | 930 | 865 | 905 | [9 empty] | 304.2 | 12 | 7 | 0 |  |  |  |  | 7
TRUE | GPU | MG00C | E8 | 1012008 | MG00C_E8 | Bin1 | 1190 | 135 | 304.2 |  | 1005 | 740 | 40 | -15 | -20 | -10 | 2637 |  | 75 | -20 | 0 | -50 | -40 | 5 | [6 empty] | 5 | 800 | 760 | [5 empty] | 0 | 0 | 0 | 0 | 0 | 0 | GPU | 304.2 |  |  | 1045 | 780 | 202.81 | 875 | 915 | 850 | 890 | [9 empty] | 304.2 | 12 | 8 | 0 |  |  |  |  | 8
TRUE | GPU | MG00C | E9 | 1012009 | MG00C_E9 | Bin1 | 1175 | 135 | 304.2 |  | 1005 | 740 | 40 | -15 | -20 | -10 | 2637 |  | 75 | -20 | 0 | -50 | -40 | 5 | [6 empty] | 5 | 800 | 760 | [5 empty] | 0 | 0 | 0 | 0 | 0 | 0 | GPU | 304.2 |  |  | 1045 | 780 | 202.81 | 860 | 900 | 835 | 875 | [9 empty] | 304.2 | 12 | 9 | 0 |  |  |  |  | 9
TRUE | GPU | MG00C | E10 | 1012010 | MG00C_E10 | Bin1 | 1160 | 135 | 304.2 |  | 1005 | 740 | 40 | -15 | -20 | -10 | 2637 |  | 75 | -20 | 0 | -50 | -40 | 5 | [6 empty] | 5 | 800 | 760 | [5 empty] | 0 | 0 | 0 | 0 | 0 | 0 | GPU | 304.2 |  |  | 1045 | 780 | 202.81 | 845 | 885 | 820 | 860 | [9 empty] | 304.2 | 12 | 10 | 0 |  |  |  |  | 10
TRUE | GPU | MG00C | E11 | 1012011 | MG00C_E11 | Bin1 | 1145 | 135 | 304.2 |  | 1005 | 740 | 40 | -15 | -20 | -10 | 2637 |  | 75 | -20 | 0 | -50 | -40 | 5 | [6 empty] | 5 | 800 | 760 | [5 empty] | 0 | 0 | 0 | 0 | 0 | 0 | GPU | 304.2 |  |  | 1045 | 780 | 202.81 | 830 | 870 | 805 | 845 | [9 empty] | 304.2 | 12 | 11 | 0 |  |  |  |  | 11
TRUE | GPU | MG00C | E12 | 1012012 | MG00C_E12 | Bin1 | 1130 | 135 | 304.2 |  | 1005 | 740 | 40 | -15 | -20 | -10 | 2637 |  | 75 | -20 | 0 | -50 | -40 | 5 | [6 empty] | 5 | 800 | 760 | [5 empty] | 0 | 0 | 0 | 0 | 0 | 0 | GPU | 304.2 |  |  | 1045 | 780 | 202.81 | 815 | 855 | 790 | 830 | [9 empty] | 304.2 | 12 | 12 | 0 |  |  |  |  | 12
TRUE | GPU | MG00C | E13 | 1012013 | MG00C_E13 | Bin1 | 1115 | 135 | 304.2 |  | 1005 | 740 | 40 | -15 | -20 | -10 | 2637 |  | 75 | -20 | 0 | -50 | -40 | 5 | [6 empty] | 5 | 800 | 760 | [5 empty] | 0 | 0 | 0 | 0 | 0 | 0 | GPU | 304.2 |  |  | 1045 | 780 | 202.81 | 800 | 840 | 775 | 815 | [9 empty] | 304.2 | 12 | 13 | 0 |  |  |  |  | 13
TRUE | GPU | MG00C | E14 | 1012014 | MG00C_E14 | Bin1 | 1100 | 135 | 304.2 |  | 1005 | 740 | 40 | -15 | -20 | -10 | 2637 |  | 75 | -20 | 0 | -50 | -40 | 5 | [6 empty] | 5 | 800 | 760 | [5 empty] | 0 | 0 | 0 | 0 | 0 | 0 | GPU | 304.2 |  |  | 1045 | 780 | 202.81 | 785 | 825 | 760 | 800 | [9 empty] | 304.2 | 12 | 14 | 0 |  |  |  |  | 14
TRUE | GPU | MG00C | E15 | 1012015 | MG00C_E15 | Bin1 | 1085 | 135 | 304.2 |  | 1005 | 740 | 40 | -15 | -20 | -10 | 2637 |  | 75 | -20 | 0 | -50 | -40 | 5 | [6 empty] | 5 | 800 | 760 | [5 empty] | 0 | 0 | 0 | 0 | 0 | 0 | GPU | 304.2 |  |  | 1045 | 780 | 202.81 | 770 | 810 | 745 | 785 | [9 empty] | 304.2 | 12 | 15 | 0 |  |  |  |  | 15
TRUE | GPU | MG00C | E16 | 1012016 | MG00C_E16 | Bin1 | 1070 | 135 | 304.2 |  | 1005 | 740 | 40 | -15 | -20 | -10 | 2637 |  | 75 | -20 | 0 | -50 | -40 | 5 | [6 empty] | 5 | 800 | 760 | [5 empty] | 0 | 0 | 0 | 0 | 0 | 0 | GPU | 304.2 |  |  | 1045 | 780 | 202.81 | 755 | 795 | 740 | 780 | [9 empty] | 304.2 | 12 | 16 | 0 |  |  |  |  | 16
TRUE | GPU | MG00C | E17 | 1012017 | MG00C_E17 | Bin1 | 1055 | 135 | 304.2 |  | 1005 | 740 | 40 | -15 | -20 | -10 | 2637 |  | 75 | -20 | 0 | -50 | -40 | 5 | [6 empty] | 5 | 800 | 760 | [5 empty] | 0 | 0 | 0 | 0 | 0 | 0 | GPU | 304.2 |  |  | 1045 | 780 | 202.81 | 740 | 780 | 740 | 780 | [9 empty] | 304.2 | 12 | 17 | 0 |  |  |  |  | 17
TRUE | GPU | MG00D | E1 | 1013001 | MG00D_E1 | Bin1 | 1330 | 140 | 304.2 |  | 1055 | 760 | 35 | -30 | -30 | -20 | 2637 |  | 70 | -30 | 0 | -60 | -50 | 5 | [6 empty] | 5 | 800 | 765 | [5 empty] | 0 | 0 | 0 | 0 | 0 | 0 | GPU | 304.2 |  |  | 1090 | 795 | 202.81 | 1005 | 1040 | 980 | 1015 | [9 empty] | 304.2 | 13 | 1 | 0 |  |  |  |  | 1 | 1
TRUE | GPU | MG00D | E2 | 1013002 | MG00D_E2 | Bin1 | 1315 | 140 | 304.2 |  | 1045 | 760 | 35 | -30 | -30 | -20 | 2637 |  | 70 | -30 | 0 | -60 | -50 | 5 | [6 empty] | 5 | 800 | 765 | [5 empty] | 0 | 0 | 0 | 0 | 0 | 0 | GPU | 304.2 |  |  | 1080 | 795 | 202.81 | 990 | 1025 | 965 | 1000 | [9 empty] | 304.2 | 13 | 2 | 0 |  |  |  |  | 2
TRUE | GPU | MG00D | E3 | 1013003 | MG00D_E3 | Bin1 | 1300 | 140 | 304.2 |  | 1035 | 760 | 35 | -30 | -30 | -20 | 2637 |  | 70 | -30 | 0 | -60 | -50 | 5 | [6 empty] | 5 | 800 | 765 | [5 empty] | 0 | 0 | 0 | 0 | 0 | 0 | GPU | 304.2 |  |  | 1070 | 795 | 202.81 | 975 | 1010 | 950 | 985 | [9 empty] | 304.2 | 13 | 3 | 0 |  |  |  |  | 3
TRUE | GPU | MG00D | E4 | 1013004 | MG00D_E4 | Bin1 | 1285 | 140 | 304.2 |  | 1035 | 760 | 35 | -30 | -30 | -20 | 2637 |  | 70 | -30 | 0 | -60 | -50 | 5 | [6 empty] | 5 | 800 | 765 | [5 empty] | 0 | 0 | 0 | 0 | 0 | 0 | GPU | 304.2 |  |  | 1070 | 795 | 202.81 | 960 | 995 | 935 | 970 | [9 empty] | 304.2 | 13 | 4 | 0 |  |  |  |  | 4
TRUE | GPU | MG00D | E5 | 1013005 | MG00D_E5 | Bin1 | 1270 | 140 | 304.2 |  | 1035 | 760 | 35 | -30 | -30 | -20 | 2637 |  | 70 | -30 | 0 | -60 | -50 | 5 | [6 empty] | 5 | 800 | 765 | [5 empty] | 0 | 0 | 0 | 0 | 0 | 0 | GPU | 304.2 |  |  | 1070 | 795 | 202.81 | 945 | 980 | 920 | 955 | [9 empty] | 304.2 | 13 | 5 | 0 |  |  |  |  | 5
TRUE | GPU | MG00D | E6 | 1013006 | MG00D_E6 | Bin1 | 1255 | 140 | 304.2 |  | 1035 | 760 | 35 | -30 | -30 | -20 | 2637 |  | 70 | -30 | 0 | -60 | -50 | 5 | [6 empty] | 5 | 800 | 765 | [5 empty] | 0 | 0 | 0 | 0 | 0 | 0 | GPU | 304.2 |  |  | 1070 | 795 | 202.81 | 930 | 965 | 905 | 940 | [9 empty] | 304.2 | 13 | 6 | 0 |  |  |  |  | 6
TRUE | GPU | MG00D | E7 | 1013007 | MG00D_E7 | Bin1 | 1240 | 140 | 304.2 |  | 1035 | 760 | 35 | -30 | -30 | -20 | 2637 |  | 70 | -30 | 0 | -60 | -50 | 5 | [6 empty] | 5 | 800 | 765 | [5 empty] | 0 | 0 | 0 | 0 | 0 | 0 | GPU | 304.2 |  |  | 1070 | 795 | 202.81 | 915 | 950 | 890 | 925 | [9 empty] | 304.2 | 13 | 7 | 0 |  |  |  |  | 7
TRUE | GPU | MG00D | E8 | 1013008 | MG00D_E8 | Bin1 | 1225 | 140 | 304.2 |  | 1035 | 760 | 35 | -30 | -30 | -20 | 2637 |  | 70 | -30 | 0 | -60 | -50 | 5 | [6 empty] | 5 | 800 | 765 | [5 empty] | 0 | 0 | 0 | 0 | 0 | 0 | GPU | 304.2 |  |  | 1070 | 795 | 202.81 | 900 | 935 | 875 | 910 | [9 empty] | 304.2 | 13 | 8 | 0 |  |  |  |  | 8
TRUE | GPU | MG00D | E9 | 1013009 | MG00D_E9 | Bin1 | 1210 | 140 | 304.2 |  | 1035 | 760 | 35 | -30 | -30 | -20 | 2637 |  | 70 | -30 | 0 | -60 | -50 | 5 | [6 empty] | 5 | 800 | 765 | [5 empty] | 0 | 0 | 0 | 0 | 0 | 0 | GPU | 304.2 |  |  | 1070 | 795 | 202.81 | 885 | 920 | 860 | 895 | [9 empty] | 304.2 | 13 | 9 | 0 |  |  |  |  | 9
TRUE | GPU | MG00D | E10 | 1013010 | MG00D_E10 | Bin1 | 1195 | 140 | 304.2 |  | 1035 | 760 | 35 | -30 | -30 | -20 | 2637 |  | 70 | -30 | 0 | -60 | -50 | 5 | [6 empty] | 5 | 800 | 765 | [5 empty] | 0 | 0 | 0 | 0 | 0 | 0 | GPU | 304.2 |  |  | 1070 | 795 | 202.81 | 870 | 905 | 845 | 880 | [9 empty] | 304.2 | 13 | 10 | 0 |  |  |  |  | 10
TRUE | GPU | MG00D | E11 | 1013011 | MG00D_E11 | Bin1 | 1180 | 140 | 304.2 |  | 1035 | 760 | 35 | -30 | -30 | -20 | 2637 |  | 70 | -30 | 0 | -60 | -50 | 5 | [6 empty] | 5 | 800 | 765 | [5 empty] | 0 | 0 | 0 | 0 | 0 | 0 | GPU | 304.2 |  |  | 1070 | 795 | 202.81 | 855 | 890 | 830 | 865 | [9 empty] | 304.2 | 13 | 11 | 0 |  |  |  |  | 11
TRUE | GPU | MG00D | E12 | 1013012 | MG00D_E12 | Bin1 | 1165 | 140 | 304.2 |  | 1035 | 760 | 35 | -30 | -30 | -20 | 2637 |  | 70 | -30 | 0 | -60 | -50 | 5 | [6 empty] | 5 | 800 | 765 | [5 empty] | 0 | 0 | 0 | 0 | 0 | 0 | GPU | 304.2 |  |  | 1070 | 795 | 202.81 | 840 | 875 | 815 | 850 | [9 empty] | 304.2 | 13 | 12 | 0 |  |  |  |  | 12
TRUE | GPU | MG00D | E13 | 1013013 | MG00D_E13 | Bin1 | 1150 | 140 | 304.2 |  | 1035 | 760 | 35 | -30 | -30 | -20 | 2637 |  | 70 | -30 | 0 | -60 | -50 | 5 | [6 empty] | 5 | 800 | 765 | [5 empty] | 0 | 0 | 0 | 0 | 0 | 0 | GPU | 304.2 |  |  | 1070 | 795 | 202.81 | 825 | 860 | 800 | 835 | [9 empty] | 304.2 | 13 | 13 | 0 |  |  |  |  | 13
TRUE | GPU | MG00D | E14 | 1013014 | MG00D_E14 | Bin1 | 1135 | 140 | 304.2 |  | 1035 | 760 | 35 | -30 | -30 | -20 | 2637 |  | 70 | -30 | 0 | -60 | -50 | 5 | [6 empty] | 5 | 800 | 765 | [5 empty] | 0 | 0 | 0 | 0 | 0 | 0 | GPU | 304.2 |  |  | 1070 | 795 | 202.81 | 810 | 845 | 785 | 820 | [9 empty] | 304.2 | 13 | 14 | 0 |  |  |  |  | 14
TRUE | GPU | MG00D | E15 | 1013015 | MG00D_E15 | Bin1 | 1120 | 140 | 304.2 |  | 1035 | 760 | 35 | -30 | -30 | -20 | 2637 |  | 70 | -30 | 0 | -60 | -50 | 5 | [6 empty] | 5 | 800 | 765 | [5 empty] | 0 | 0 | 0 | 0 | 0 | 0 | GPU | 304.2 |  |  | 1070 | 795 | 202.81 | 795 | 830 | 770 | 805 | [9 empty] | 304.2 | 13 | 15 | 0 |  |  |  |  | 15
TRUE | GPU | MG00D | E16 | 1013016 | MG00D_E16 | Bin1 | 1105 | 140 | 304.2 |  | 1035 | 760 | 35 | -30 | -30 | -20 | 2637 |  | 70 | -30 | 0 | -60 | -50 | 5 | [6 empty] | 5 | 800 | 765 | [5 empty] | 0 | 0 | 0 | 0 | 0 | 0 | GPU | 304.2 |  |  | 1070 | 795 | 202.81 | 780 | 815 | 760 | 795 | [9 empty] | 304.2 | 13 | 16 | 0 |  |  |  |  | 16
TRUE | GPU | MG00D | E17 | 1013017 | MG00D_E17 | Bin1 | 1090 | 140 | 304.2 |  | 1035 | 760 | 35 | -30 | -30 | -20 | 2637 |  | 70 | -30 | 0 | -60 | -50 | 5 | [6 empty] | 5 | 800 | 765 | [5 empty] | 0 | 0 | 0 | 0 | 0 | 0 | GPU | 304.2 |  |  | 1070 | 795 | 202.81 | 765 | 800 | 760 | 795 | [9 empty] | 304.2 | 13 | 17 | 0 |  |  |  |  | 17
TRUE | GPU | MG00E | E1 | 1014001 | MG00E_E1 | Bin1 | 1375 | 140 | 304.2 |  | 1085 | 790 | 35 | -30 | -30 | -20 | 2637 |  | 70 | -30 | 0 | -60 | -50 | 5 | [6 empty] | 5 | 800 | 765 | [5 empty] | 0 | 0 | 0 | 0 | 0 | 0 | GPU | 304.2 |  |  | 1120 | 825 | 202.81 | 1050 | 1085 | 1025 | 1060 | [9 empty] | 304.2 | 14 | 1 | 0 |  |  |  |  | 1 | 1
TRUE | GPU | MG00E | E2 | 1014002 | MG00E_E2 | Bin1 | 1360 | 140 | 304.2 |  | 1075 | 790 | 35 | -30 | -30 | -20 | 2637 |  | 70 | -30 | 0 | -60 | -50 | 5 | [6 empty] | 5 | 800 | 765 | [5 empty] | 0 | 0 | 0 | 0 | 0 | 0 | GPU | 304.2 |  |  | 1110 | 825 | 202.81 | 1035 | 1070 | 1010 | 1045 | [9 empty] | 304.2 | 14 | 2 | 0 |  |  |  |  | 2
TRUE | GPU | MG00E | E3 | 1014003 | MG00E_E3 | Bin1 | 1345 | 140 | 304.2 |  | 1065 | 790 | 35 | -30 | -30 | -20 | 2637 |  | 70 | -30 | 0 | -60 | -50 | 5 | [6 empty] | 5 | 800 | 765 | [5 empty] | 0 | 0 | 0 | 0 | 0 | 0 | GPU | 304.2 |  |  | 1100 | 825 | 202.81 | 1020 | 1055 | 995 | 1030 | [9 empty] | 304.2 | 14 | 3 | 0 |  |  |  |  | 3
TRUE | GPU | MG00E | E4 | 1014004 | MG00E_E4 | Bin1 | 1330 | 140 | 304.2 |  | 1065 | 790 | 35 | -30 | -30 | -20 | 2637 |  | 70 | -30 | 0 | -60 | -50 | 5 | [6 empty] | 5 | 800 | 765 | [5 empty] | 0 | 0 | 0 | 0 | 0 | 0 | GPU | 304.2 |  |  | 1100 | 825 | 202.81 | 1005 | 1040 | 980 | 1015 | [9 empty] | 304.2 | 14 | 4 | 0 |  |  |  |  | 4
TRUE | GPU | MG00E | E5 | 1014005 | MG00E_E5 | Bin1 | 1315 | 140 | 304.2 |  | 1065 | 790 | 35 | -30 | -30 | -20 | 2637 |  | 70 | -30 | 0 | -60 | -50 | 5 | [6 empty] | 5 | 800 | 765 | [5 empty] | 0 | 0 | 0 | 0 | 0 | 0 | GPU | 304.2 |  |  | 1100 | 825 | 202.81 | 990 | 1025 | 965 | 1000 | [9 empty] | 304.2 | 14 | 5 | 0 |  |  |  |  | 5
TRUE | GPU | MG00E | E6 | 1014006 | MG00E_E6 | Bin1 | 1300 | 140 | 304.2 |  | 1065 | 790 | 35 | -30 | -30 | -20 | 2637 |  | 70 | -30 | 0 | -60 | -50 | 5 | [6 empty] | 5 | 800 | 765 | [5 empty] | 0 | 0 | 0 | 0 | 0 | 0 | GPU | 304.2 |  |  | 1100 | 825 | 202.81 | 975 | 1010 | 950 | 985 | [9 empty] | 304.2 | 14 | 6 | 0 |  |  |  |  | 6
TRUE | GPU | MG00E | E7 | 1014007 | MG00E_E7 | Bin1 | 1285 | 140 | 304.2 |  | 1065 | 790 | 35 | -30 | -30 | -20 | 2637 |  | 70 | -30 | 0 | -60 | -50 | 5 | [6 empty] | 5 | 800 | 765 | [5 empty] | 0 | 0 | 0 | 0 | 0 | 0 | GPU | 304.2 |  |  | 1100 | 825 | 202.81 | 960 | 995 | 935 | 970 | [9 empty] | 304.2 | 14 | 7 | 0 |  |  |  |  | 7
TRUE | GPU | MG00E | E8 | 1014008 | MG00E_E8 | Bin1 | 1270 | 140 | 304.2 |  | 1065 | 790 | 35 | -30 | -30 | -20 | 2637 |  | 70 | -30 | 0 | -60 | -50 | 5 | [6 empty] | 5 | 800 | 765 | [5 empty] | 0 | 0 | 0 | 0 | 0 | 0 | GPU | 304.2 |  |  | 1100 | 825 | 202.81 | 945 | 980 | 920 | 955 | [9 empty] | 304.2 | 14 | 8 | 0 |  |  |  |  | 8
TRUE | GPU | MG00E | E9 | 1014009 | MG00E_E9 | Bin1 | 1255 | 140 | 304.2 |  | 1065 | 790 | 35 | -30 | -30 | -20 | 2637 |  | 70 | -30 | 0 | -60 | -50 | 5 | [6 empty] | 5 | 800 | 765 | [5 empty] | 0 | 0 | 0 | 0 | 0 | 0 | GPU | 304.2 |  |  | 1100 | 825 | 202.81 | 930 | 965 | 905 | 940 | [9 empty] | 304.2 | 14 | 9 | 0 |  |  |  |  | 9
TRUE | GPU | MG00E | E10 | 1014010 | MG00E_E10 | Bin1 | 1240 | 140 | 304.2 |  | 1065 | 790 | 35 | -30 | -30 | -20 | 2637 |  | 70 | -30 | 0 | -60 | -50 | 5 | [6 empty] | 5 | 800 | 765 | [5 empty] | 0 | 0 | 0 | 0 | 0 | 0 | GPU | 304.2 |  |  | 1100 | 825 | 202.81 | 915 | 950 | 890 | 925 | [9 empty] | 304.2 | 14 | 10 | 0 |  |  |  |  | 10
TRUE | GPU | MG00E | E11 | 1014011 | MG00E_E11 | Bin1 | 1225 | 140 | 304.2 |  | 1065 | 790 | 35 | -30 | -30 | -20 | 2637 |  | 70 | -30 | 0 | -60 | -50 | 5 | [6 empty] | 5 | 800 | 765 | [5 empty] | 0 | 0 | 0 | 0 | 0 | 0 | GPU | 304.2 |  |  | 1100 | 825 | 202.81 | 900 | 935 | 875 | 910 | [9 empty] | 304.2 | 14 | 11 | 0 |  |  |  |  | 11
TRUE | GPU | MG00E | E12 | 1014012 | MG00E_E12 | Bin1 | 1210 | 140 | 304.2 |  | 1065 | 790 | 35 | -30 | -30 | -20 | 2637 |  | 70 | -30 | 0 | -60 | -50 | 5 | [6 empty] | 5 | 800 | 765 | [5 empty] | 0 | 0 | 0 | 0 | 0 | 0 | GPU | 304.2 |  |  | 1100 | 825 | 202.81 | 885 | 920 | 860 | 895 | [9 empty] | 304.2 | 14 | 12 | 0 |  |  |  |  | 12
TRUE | GPU | MG00E | E13 | 1014013 | MG00E_E13 | Bin1 | 1195 | 140 | 304.2 |  | 1065 | 790 | 35 | -30 | -30 | -20 | 2637 |  | 70 | -30 | 0 | -60 | -50 | 5 | [6 empty] | 5 | 800 | 765 | [5 empty] | 0 | 0 | 0 | 0 | 0 | 0 | GPU | 304.2 |  |  | 1100 | 825 | 202.81 | 870 | 905 | 845 | 880 | [9 empty] | 304.2 | 14 | 13 | 0 |  |  |  |  | 13
TRUE | GPU | MG00E | E14 | 1014014 | MG00E_E14 | Bin1 | 1180 | 140 | 304.2 |  | 1065 | 790 | 35 | -30 | -30 | -20 | 2637 |  | 70 | -30 | 0 | -60 | -50 | 5 | [6 empty] | 5 | 800 | 765 | [5 empty] | 0 | 0 | 0 | 0 | 0 | 0 | GPU | 304.2 |  |  | 1100 | 825 | 202.81 | 855 | 890 | 830 | 865 | [9 empty] | 304.2 | 14 | 14 | 0 |  |  |  |  | 14
TRUE | GPU | MG00E | E15 | 1014015 | MG00E_E15 | Bin1 | 1165 | 140 | 304.2 |  | 1065 | 790 | 35 | -30 | -30 | -20 | 2637 |  | 70 | -30 | 0 | -60 | -50 | 5 | [6 empty] | 5 | 800 | 765 | [5 empty] | 0 | 0 | 0 | 0 | 0 | 0 | GPU | 304.2 |  |  | 1100 | 825 | 202.81 | 840 | 875 | 815 | 850 | [9 empty] | 304.2 | 14 | 15 | 0 |  |  |  |  | 15
TRUE | GPU | MG00E | E16 | 1014016 | MG00E_E16 | Bin1 | 1150 | 140 | 304.2 |  | 1065 | 790 | 35 | -30 | -30 | -20 | 2637 |  | 70 | -30 | 0 | -60 | -50 | 5 | [6 empty] | 5 | 800 | 765 | [5 empty] | 0 | 0 | 0 | 0 | 0 | 0 | GPU | 304.2 |  |  | 1100 | 825 | 202.81 | 825 | 860 | 800 | 835 | [9 empty] | 304.2 | 14 | 16 | 0 |  |  |  |  | 16
TRUE | GPU | MG00E | E17 | 1014017 | MG00E_E17 | Bin1 | 1135 | 140 | 304.2 |  | 1065 | 790 | 35 | -30 | -30 | -20 | 2637 |  | 70 | -30 | 0 | -60 | -50 | 5 | [6 empty] | 5 | 800 | 765 | [5 empty] | 0 | 0 | 0 | 0 | 0 | 0 | GPU | 304.2 |  |  | 1100 | 825 | 202.81 | 810 | 845 | 790 | 825 | [9 empty] | 304.2 | 14 | 17 | 0 |  |  |  |  | 17
TRUE | GPU | MG00F | E1 | 1015001 | MG00F_E1 | Bin1 | 1420 | 140 | 304.2 |  | 1120 | 820 | 30 | -35 | -35 | -25 | 2637 |  | 65 | -35 | 0 | -65 | -55 | 5 | [6 empty] | 5 | 800 | 770 | [5 empty] | 0 | 0 | 0 | 0 | 0 | 0 | GPU | 304.2 |  |  | 1150 | 850 | 202.81 | 1095 | 1125 | 1070 | 1100 | [9 empty] | 304.2 | 15 | 1 | 0 |  |  |  |  | 1 | 1
TRUE | GPU | MG00F | E2 | 1015002 | MG00F_E2 | Bin1 | 1405 | 140 | 304.2 |  | 1110 | 820 | 30 | -35 | -35 | -25 | 2637 |  | 65 | -35 | 0 | -65 | -55 | 5 | [6 empty] | 5 | 800 | 770 | [5 empty] | 0 | 0 | 0 | 0 | 0 | 0 | GPU | 304.2 |  |  | 1140 | 850 | 202.81 | 1080 | 1110 | 1055 | 1085 | [9 empty] | 304.2 | 15 | 2 | 0 |  |  |  |  | 2
TRUE | GPU | MG00F | E3 | 1015003 | MG00F_E3 | Bin1 | 1390 | 140 | 304.2 |  | 1100 | 820 | 30 | -35 | -35 | -25 | 2637 |  | 65 | -35 | 0 | -65 | -55 | 5 | [6 empty] | 5 | 800 | 770 | [5 empty] | 0 | 0 | 0 | 0 | 0 | 0 | GPU | 304.2 |  |  | 1130 | 850 | 202.81 | 1065 | 1095 | 1040 | 1070 | [9 empty] | 304.2 | 15 | 3 | 0 |  |  |  |  | 3
TRUE | GPU | MG00F | E4 | 1015004 | MG00F_E4 | Bin1 | 1375 | 140 | 304.2 |  | 1100 | 820 | 30 | -35 | -35 | -25 | 2637 |  | 65 | -35 | 0 | -65 | -55 | 5 | [6 empty] | 5 | 800 | 770 | [5 empty] | 0 | 0 | 0 | 0 | 0 | 0 | GPU | 304.2 |  |  | 1130 | 850 | 202.81 | 1050 | 1080 | 1025 | 1055 | [9 empty] | 304.2 | 15 | 4 | 0 |  |  |  |  | 4
TRUE | GPU | MG00F | E5 | 1015005 | MG00F_E5 | Bin1 | 1360 | 140 | 304.2 |  | 1100 | 820 | 30 | -35 | -35 | -25 | 2637 |  | 65 | -35 | 0 | -65 | -55 | 5 | [6 empty] | 5 | 800 | 770 | [5 empty] | 0 | 0 | 0 | 0 | 0 | 0 | GPU | 304.2 |  |  | 1130 | 850 | 202.81 | 1035 | 1065 | 1010 | 1040 | [9 empty] | 304.2 | 15 | 5 | 0 |  |  |  |  | 5
TRUE | GPU | MG00F | E6 | 1015006 | MG00F_E6 | Bin1 | 1345 | 140 | 304.2 |  | 1100 | 820 | 30 | -35 | -35 | -25 | 2637 |  | 65 | -35 | 0 | -65 | -55 | 5 | [6 empty] | 5 | 800 | 770 | [5 empty] | 0 | 0 | 0 | 0 | 0 | 0 | GPU | 304.2 |  |  | 1130 | 850 | 202.81 | 1020 | 1050 | 995 | 1025 | [9 empty] | 304.2 | 15 | 6 | 0 |  |  |  |  | 6
TRUE | GPU | MG00F | E7 | 1015007 | MG00F_E7 | Bin1 | 1330 | 140 | 304.2 |  | 1100 | 820 | 30 | -35 | -35 | -25 | 2637 |  | 65 | -35 | 0 | -65 | -55 | 5 | [6 empty] | 5 | 800 | 770 | [5 empty] | 0 | 0 | 0 | 0 | 0 | 0 | GPU | 304.2 |  |  | 1130 | 850 | 202.81 | 1005 | 1035 | 980 | 1010 | [9 empty] | 304.2 | 15 | 7 | 0 |  |  |  |  | 7
TRUE | GPU | MG00F | E8 | 1015008 | MG00F_E8 | Bin1 | 1315 | 140 | 304.2 |  | 1100 | 820 | 30 | -35 | -35 | -25 | 2637 |  | 65 | -35 | 0 | -65 | -55 | 5 | [6 empty] | 5 | 800 | 770 | [5 empty] | 0 | 0 | 0 | 0 | 0 | 0 | GPU | 304.2 |  |  | 1130 | 850 | 202.81 | 990 | 1020 | 965 | 995 | [9 empty] | 304.2 | 15 | 8 | 0 |  |  |  |  | 8
TRUE | GPU | MG00F | E9 | 1015009 | MG00F_E9 | Bin1 | 1300 | 140 | 304.2 |  | 1100 | 820 | 30 | -35 | -35 | -25 | 2637 |  | 65 | -35 | 0 | -65 | -55 | 5 | [6 empty] | 5 | 800 | 770 | [5 empty] | 0 | 0 | 0 | 0 | 0 | 0 | GPU | 304.2 |  |  | 1130 | 850 | 202.81 | 975 | 1005 | 950 | 980 | [9 empty] | 304.2 | 15 | 9 | 0 |  |  |  |  | 9
TRUE | GPU | MG00F | E10 | 1015010 | MG00F_E10 | Bin1 | 1285 | 140 | 304.2 |  | 1100 | 820 | 30 | -35 | -35 | -25 | 2637 |  | 65 | -35 | 0 | -65 | -55 | 5 | [6 empty] | 5 | 800 | 770 | [5 empty] | 0 | 0 | 0 | 0 | 0 | 0 | GPU | 304.2 |  |  | 1130 | 850 | 202.81 | 960 | 990 | 935 | 965 | [9 empty] | 304.2 | 15 | 10 | 0 |  |  |  |  | 10
TRUE | GPU | MG00F | E11 | 1015011 | MG00F_E11 | Bin1 | 1270 | 140 | 304.2 |  | 1100 | 820 | 30 | -35 | -35 | -25 | 2637 |  | 65 | -35 | 0 | -65 | -55 | 5 | [6 empty] | 5 | 800 | 770 | [5 empty] | 0 | 0 | 0 | 0 | 0 | 0 | GPU | 304.2 |  |  | 1130 | 850 | 202.81 | 945 | 975 | 920 | 950 | [9 empty] | 304.2 | 15 | 11 | 0 |  |  |  |  | 11
TRUE | GPU | MG00F | E12 | 1015012 | MG00F_E12 | Bin1 | 1255 | 140 | 304.2 |  | 1100 | 820 | 30 | -35 | -35 | -25 | 2637 |  | 65 | -35 | 0 | -65 | -55 | 5 | [6 empty] | 5 | 800 | 770 | [5 empty] | 0 | 0 | 0 | 0 | 0 | 0 | GPU | 304.2 |  |  | 1130 | 850 | 202.81 | 930 | 960 | 905 | 935 | [9 empty] | 304.2 | 15 | 12 | 0 |  |  |  |  | 12
TRUE | GPU | MG00F | E13 | 1015013 | MG00F_E13 | Bin1 | 1240 | 140 | 304.2 |  | 1100 | 820 | 30 | -35 | -35 | -25 | 2637 |  | 65 | -35 | 0 | -65 | -55 | 5 | [6 empty] | 5 | 800 | 770 | [5 empty] | 0 | 0 | 0 | 0 | 0 | 0 | GPU | 304.2 |  |  | 1130 | 850 | 202.81 | 915 | 945 | 890 | 920 | [9 empty] | 304.2 | 15 | 13 | 0 |  |  |  |  | 13
TRUE | GPU | MG00F | E14 | 1015014 | MG00F_E14 | Bin1 | 1225 | 140 | 304.2 |  | 1100 | 820 | 30 | -35 | -35 | -25 | 2637 |  | 65 | -35 | 0 | -65 | -55 | 5 | [6 empty] | 5 | 800 | 770 | [5 empty] | 0 | 0 | 0 | 0 | 0 | 0 | GPU | 304.2 |  |  | 1130 | 850 | 202.81 | 900 | 930 | 875 | 905 | [9 empty] | 304.2 | 15 | 14 | 0 |  |  |  |  | 14
TRUE | GPU | MG00F | E15 | 1015015 | MG00F_E15 | Bin1 | 1210 | 140 | 304.2 |  | 1100 | 820 | 30 | -35 | -35 | -25 | 2637 |  | 65 | -35 | 0 | -65 | -55 | 5 | [6 empty] | 5 | 800 | 770 | [5 empty] | 0 | 0 | 0 | 0 | 0 | 0 | GPU | 304.2 |  |  | 1130 | 850 | 202.81 | 885 | 915 | 860 | 890 | [9 empty] | 304.2 | 15 | 15 | 0 |  |  |  |  | 15
TRUE | GPU | MG00F | E16 | 1015016 | MG00F_E16 | Bin1 | 1195 | 140 | 304.2 |  | 1100 | 820 | 30 | -35 | -35 | -25 | 2637 |  | 65 | -35 | 0 | -65 | -55 | 5 | [6 empty] | 5 | 800 | 770 | [5 empty] | 0 | 0 | 0 | 0 | 0 | 0 | GPU | 304.2 |  |  | 1130 | 850 | 202.81 | 870 | 900 | 845 | 875 | [9 empty] | 304.2 | 15 | 16 | 0 |  |  |  |  | 16
TRUE | GPU | MG00F | E17 | 1015017 | MG00F_E17 | Bin1 | 1180 | 140 | 304.2 |  | 1100 | 820 | 30 | -35 | -35 | -25 | 2637 |  | 65 | -35 | 0 | -65 | -55 | 5 | [6 empty] | 5 | 800 | 770 | [5 empty] | 0 | 0 | 0 | 0 | 0 | 0 | GPU | 304.2 |  |  | 1130 | 850 | 202.81 | 855 | 885 | 830 | 860 | [9 empty] | 304.2 | 15 | 17 | 0 |  |  |  |  | 17
TRUE | SOC | MS001 | E1 | 1001001 | MS001_E1 | Bin1 | 815 | 70 | 128.2 |  | 685 | 505 | 40 | 45 | 0 | 30 | 1227.5 |  | 35 | 0 | 0 | -30 | 0 | 5 | [6 empty] | 0 | 800 | 760 | [5 empty] | 0 | 0 | 0 | 0 | 0 | 0 | SOC | 128.2 |  |  | 725 | 545 | 85.48 | 675 | 715 | 665 | 705 | [9 empty] | 128.2 | 1 | 1 | 0 |  |  |  |  | 1 | 1
TRUE | SOC | MS001 | E2 | 1001002 | MS001_E2 | Bin1 | 800 | 70 | 128.2 |  | 675 | 505 | 40 | 45 | 0 | 30 | 1227.5 |  | 35 | 0 | 0 | -30 | 0 | 5 | [6 empty] | 0 | 800 | 760 | [5 empty] | 0 | 0 | 0 | 0 | 0 | 0 | SOC | 128.2 |  |  | 715 | 545 | 85.48 | 660 | 700 | 650 | 690 | [9 empty] | 128.2 | 1 | 2 | 0 |  |  |  |  | 2
TRUE | SOC | MS001 | E3 | 1001003 | MS001_E3 | Bin1 | 785 | 70 | 128.2 |  | 665 | 505 | 40 | 45 | 0 | 30 | 1227.5 |  | 35 | 0 | 0 | -30 | 0 | 5 | [6 empty] | 0 | 800 | 760 | [5 empty] | 0 | 0 | 0 | 0 | 0 | 0 | SOC | 128.2 |  |  | 705 | 545 | 85.48 | 645 | 685 | 635 | 675 | [9 empty] | 128.2 | 1 | 3 | 0 |  |  |  |  | 3
TRUE | SOC | MS001 | E4 | 1001004 | MS001_E4 | Bin1 | 770 | 70 | 128.2 |  | 665 | 505 | 40 | 45 | 0 | 30 | 1227.5 |  | 35 | 0 | 0 | -30 | 0 | 5 | [6 empty] | 0 | 800 | 760 | [5 empty] | 0 | 0 | 0 | 0 | 0 | 0 | SOC | 128.2 |  |  | 705 | 545 | 85.48 | 630 | 670 | 620 | 660 | [9 empty] | 128.2 | 1 | 4 | 0 |  |  |  |  | 4
TRUE | SOC | MS001 | E5 | 1001005 | MS001_E5 | Bin1 | 755 | 70 | 128.2 |  | 665 | 505 | 40 | 45 | 0 | 30 | 1227.5 |  | 35 | 0 | 0 | -30 | 0 | 5 | [6 empty] | 0 | 800 | 760 | [5 empty] | 0 | 0 | 0 | 0 | 0 | 0 | SOC | 128.2 |  |  | 705 | 545 | 85.48 | 615 | 655 | 605 | 645 | [9 empty] | 128.2 | 1 | 5 | 0 |  |  |  |  | 5
TRUE | SOC | MS001 | E6 | 1001006 | MS001_E6 | Bin1 | 740 | 70 | 128.2 |  | 665 | 505 | 40 | 45 | 0 | 30 | 1227.5 |  | 35 | 0 | 0 | -30 | 0 | 5 | [6 empty] | 0 | 800 | 760 | [5 empty] | 0 | 0 | 0 | 0 | 0 | 0 | SOC | 128.2 |  |  | 705 | 545 | 85.48 | 600 | 640 | 590 | 630 | [9 empty] | 128.2 | 1 | 6 | 0 |  |  |  |  | 6
TRUE | SOC | MS001 | E7 | 1001007 | MS001_E7 | Bin1 | 725 | 70 | 128.2 |  | 665 | 505 | 40 | 45 | 0 | 30 | 1227.5 |  | 35 | 0 | 0 | -30 | 0 | 5 | [6 empty] | 0 | 800 | 760 | [5 empty] | 0 | 0 | 0 | 0 | 0 | 0 | SOC | 128.2 |  |  | 705 | 545 | 85.48 | 585 | 625 | 575 | 615 | [9 empty] | 128.2 | 1 | 7 | 0 |  |  |  |  | 7
TRUE | SOC | MS001 | E8 | 1001008 | MS001_E8 | Bin1 | 710 | 70 | 128.2 |  | 665 | 505 | 40 | 45 | 0 | 30 | 1227.5 |  | 35 | 0 | 0 | -30 | 0 | 5 | [6 empty] | 0 | 800 | 760 | [5 empty] | 0 | 0 | 0 | 0 | 0 | 0 | SOC | 128.2 |  |  | 705 | 545 | 85.48 | 570 | 610 | 560 | 600 | [9 empty] | 128.2 | 1 | 8 | 0 |  |  |  |  | 8
TRUE | SOC | MS001 | E9 | 1001009 | MS001_E9 | Bin1 | 695 | 70 | 128.2 |  | 665 | 505 | 40 | 45 | 0 | 30 | 1227.5 |  | 35 | 0 | 0 | -30 | 0 | 5 | [6 empty] | 0 | 800 | 760 | [5 empty] | 0 | 0 | 0 | 0 | 0 | 0 | SOC | 128.2 |  |  | 705 | 545 | 85.48 | 555 | 595 | 545 | 585 | [9 empty] | 128.2 | 1 | 9 | 0 |  |  |  |  | 9
TRUE | SOC | MS001 | E10 | 1001010 | MS001_E10 | Bin1 | 680 | 70 | 128.2 |  | 665 | 505 | 40 | 45 | 0 | 30 | 1227.5 |  | 35 | 0 | 0 | -30 | 0 | 5 | [6 empty] | 0 | 800 | 760 | [5 empty] | 0 | 0 | 0 | 0 | 0 | 0 | SOC | 128.2 |  |  | 705 | 545 | 85.48 | 540 | 580 | 530 | 570 | [9 empty] | 128.2 | 1 | 10 | 0 |  |  |  |  | 10
TRUE | SOC | MS001 | E11 | 1001011 | MS001_E11 | Bin1 | 665 | 70 | 128.2 |  | 665 | 505 | 40 | 45 | 0 | 30 | 1227.5 |  | 35 | 0 | 0 | -30 | 0 | 5 | [6 empty] | 0 | 800 | 760 | [5 empty] | 0 | 0 | 0 | 0 | 0 | 0 | SOC | 128.2 |  |  | 705 | 545 | 85.48 | 525 | 565 | 515 | 555 | [9 empty] | 128.2 | 1 | 11 | 0 |  |  |  |  | 11
TRUE | SOC | MS001 | E12 | 1001012 | MS001_E12 | Bin1 | 650 | 70 | 128.2 |  | 665 | 505 | 40 | 45 | 0 | 30 | 1227.5 |  | 35 | 0 | 0 | -30 | 0 | 5 | [6 empty] | 0 | 800 | 760 | [5 empty] | 0 | 0 | 0 | 0 | 0 | 0 | SOC | 128.2 |  |  | 705 | 545 | 85.48 | 510 | 550 | 505 | 545 | [9 empty] | 128.2 | 1 | 12 | 0 |  |  |  |  | 12
TRUE | SOC | MS002 | E1 | 1002001 | MS002_E1 | Bin1 | 875 | 80 | 128.2 |  | 740 | 535 | 50 | 20 | 25 | 45 | 1227.5 |  | 45 | 0 | 0 | -5 | 15 | 5 | [6 empty] | 5 | 800 | 750 | [5 empty] | 0 | 0 | 0 | 0 | 0 | 0 | SOC | 128.2 |  |  | 790 | 585 | 85.48 | 720 | 770 | 705 | 755 | [9 empty] | 128.2 | 2 | 1 | 0 |  |  |  |  | 1 | 1
TRUE | SOC | MS002 | E2 | 1002002 | MS002_E2 | Bin1 | 860 | 80 | 128.2 |  | 730 | 535 | 50 | 20 | 25 | 45 | 1227.5 |  | 45 | 0 | 0 | -5 | 15 | 5 | [6 empty] | 5 | 800 | 750 | [5 empty] | 0 | 0 | 0 | 0 | 0 | 0 | SOC | 128.2 |  |  | 780 | 585 | 85.48 | 705 | 755 | 690 | 740 | [9 empty] | 128.2 | 2 | 2 | 0 |  |  |  |  | 2
TRUE | SOC | MS002 | E3 | 1002003 | MS002_E3 | Bin1 | 845 | 80 | 128.2 |  | 720 | 535 | 50 | 20 | 25 | 45 | 1227.5 |  | 45 | 0 | 0 | -5 | 15 | 5 | [6 empty] | 5 | 800 | 750 | [5 empty] | 0 | 0 | 0 | 0 | 0 | 0 | SOC | 128.2 |  |  | 770 | 585 | 85.48 | 690 | 740 | 675 | 725 | [9 empty] | 128.2 | 2 | 3 | 0 |  |  |  |  | 3
TRUE | SOC | MS002 | E4 | 1002004 | MS002_E4 | Bin1 | 830 | 80 | 128.2 |  | 720 | 535 | 50 | 20 | 25 | 45 | 1227.5 |  | 45 | 0 | 0 | -5 | 15 | 5 | [6 empty] | 5 | 800 | 750 | [5 empty] | 0 | 0 | 0 | 0 | 0 | 0 | SOC | 128.2 |  |  | 770 | 585 | 85.48 | 675 | 725 | 660 | 710 | [9 empty] | 128.2 | 2 | 4 | 0 |  |  |  |  | 4
TRUE | SOC | MS002 | E5 | 1002005 | MS002_E5 | Bin1 | 815 | 80 | 128.2 |  | 720 | 535 | 50 | 20 | 25 | 45 | 1227.5 |  | 45 | 0 | 0 | -5 | 15 | 5 | [6 empty] | 5 | 800 | 750 | [5 empty] | 0 | 0 | 0 | 0 | 0 | 0 | SOC | 128.2 |  |  | 770 | 585 | 85.48 | 660 | 710 | 645 | 695 | [9 empty] | 128.2 | 2 | 5 | 0 |  |  |  |  | 5
TRUE | SOC | MS002 | E6 | 1002006 | MS002_E6 | Bin1 | 800 | 80 | 128.2 |  | 720 | 535 | 50 | 20 | 25 | 45 | 1227.5 |  | 45 | 0 | 0 | -5 | 15 | 5 | [6 empty] | 5 | 800 | 750 | [5 empty] | 0 | 0 | 0 | 0 | 0 | 0 | SOC | 128.2 |  |  | 770 | 585 | 85.48 | 645 | 695 | 630 | 680 | [9 empty] | 128.2 | 2 | 6 | 0 |  |  |  |  | 6
TRUE | SOC | MS002 | E7 | 1002007 | MS002_E7 | Bin1 | 785 | 80 | 128.2 |  | 720 | 535 | 50 | 20 | 25 | 45 | 1227.5 |  | 45 | 0 | 0 | -5 | 15 | 5 | [6 empty] | 5 | 800 | 750 | [5 empty] | 0 | 0 | 0 | 0 | 0 | 0 | SOC | 128.2 |  |  | 770 | 585 | 85.48 | 630 | 680 | 615 | 665 | [9 empty] | 128.2 | 2 | 7 | 0 |  |  |  |  | 7
TRUE | SOC | MS002 | E8 | 1002008 | MS002_E8 | Bin1 | 770 | 80 | 128.2 |  | 720 | 535 | 50 | 20 | 25 | 45 | 1227.5 |  | 45 | 0 | 0 | -5 | 15 | 5 | [6 empty] | 5 | 800 | 750 | [5 empty] | 0 | 0 | 0 | 0 | 0 | 0 | SOC | 128.2 |  |  | 770 | 585 | 85.48 | 615 | 665 | 600 | 650 | [9 empty] | 128.2 | 2 | 8 | 0 |  |  |  |  | 8
TRUE | SOC | MS002 | E9 | 1002009 | MS002_E9 | Bin1 | 755 | 80 | 128.2 |  | 720 | 535 | 50 | 20 | 25 | 45 | 1227.5 |  | 45 | 0 | 0 | -5 | 15 | 5 | [6 empty] | 5 | 800 | 750 | [5 empty] | 0 | 0 | 0 | 0 | 0 | 0 | SOC | 128.2 |  |  | 770 | 585 | 85.48 | 600 | 650 | 585 | 635 | [9 empty] | 128.2 | 2 | 9 | 0 |  |  |  |  | 9
TRUE | SOC | MS002 | E10 | 1002010 | MS002_E10 | Bin1 | 740 | 80 | 128.2 |  | 720 | 535 | 50 | 20 | 25 | 45 | 1227.5 |  | 45 | 0 | 0 | -5 | 15 | 5 | [6 empty] | 5 | 800 | 750 | [5 empty] | 0 | 0 | 0 | 0 | 0 | 0 | SOC | 128.2 |  |  | 770 | 585 | 85.48 | 585 | 635 | 570 | 620 | [9 empty] | 128.2 | 2 | 10 | 0 |  |  |  |  | 10
TRUE | SOC | MS002 | E11 | 1002011 | MS002_E11 | Bin1 | 725 | 80 | 128.2 |  | 720 | 535 | 50 | 20 | 25 | 45 | 1227.5 |  | 45 | 0 | 0 | -5 | 15 | 5 | [6 empty] | 5 | 800 | 750 | [5 empty] | 0 | 0 | 0 | 0 | 0 | 0 | SOC | 128.2 |  |  | 770 | 585 | 85.48 | 570 | 620 | 555 | 605 | [9 empty] | 128.2 | 2 | 11 | 0 |  |  |  |  | 11
TRUE | SOC | MS002 | E12 | 1002012 | MS002_E12 | Bin1 | 710 | 80 | 128.2 |  | 720 | 535 | 50 | 20 | 25 | 45 | 1227.5 |  | 45 | 0 | 0 | -5 | 15 | 5 | [6 empty] | 5 | 800 | 750 | [5 empty] | 0 | 0 | 0 | 0 | 0 | 0 | SOC | 128.2 |  |  | 770 | 585 | 85.48 | 555 | 605 | 540 | 590 | [9 empty] | 128.2 | 2 | 12 | 0 |  |  |  |  | 12
TRUE | SOC | MS003 | E1 | 1003001 | MS003_E1 | Bin1 | 1025 | 100 | 128.2 |  | 855 | 580 | 10 | -20 | -20 | -35 | 1227.5 |  | 0 | -35 | 0 | -50 | -65 | 5 | [6 empty] | 10 | 800 | 790 | [5 empty] | 0 | 0 | 0 | 0 | 0 | 0 | SOC | 128.2 |  |  | 865 | 590 | 85.48 | 830 | 840 | 810 | 820 | [9 empty] | 128.2 | 3 | 1 | 0 |  |  |  |  | 1 | 1
TRUE | SOC | MS003 | E2 | 1003002 | MS003_E2 | Bin1 | 1010 | 100 | 128.2 |  | 845 | 580 | 10 | -20 | -20 | -35 | 1227.5 |  | 0 | -35 | 0 | -50 | -65 | 5 | [6 empty] | 10 | 800 | 790 | [5 empty] | 0 | 0 | 0 | 0 | 0 | 0 | SOC | 128.2 |  |  | 855 | 590 | 85.48 | 815 | 825 | 795 | 805 | [9 empty] | 128.2 | 3 | 2 | 0 |  |  |  |  | 2
TRUE | SOC | MS003 | E3 | 1003003 | MS003_E3 | Bin1 | 995 | 100 | 128.2 |  | 835 | 580 | 10 | -20 | -20 | -35 | 1227.5 |  | 0 | -35 | 0 | -50 | -65 | 5 | [6 empty] | 10 | 800 | 790 | [5 empty] | 0 | 0 | 0 | 0 | 0 | 0 | SOC | 128.2 |  |  | 845 | 590 | 85.48 | 800 | 810 | 780 | 790 | [9 empty] | 128.2 | 3 | 3 | 0 |  |  |  |  | 3
TRUE | SOC | MS003 | E4 | 1003004 | MS003_E4 | Bin1 | 980 | 100 | 128.2 |  | 835 | 580 | 10 | -20 | -20 | -35 | 1227.5 |  | 0 | -35 | 0 | -50 | -65 | 5 | [6 empty] | 10 | 800 | 790 | [5 empty] | 0 | 0 | 0 | 0 | 0 | 0 | SOC | 128.2 |  |  | 845 | 590 | 85.48 | 785 | 795 | 765 | 775 | [9 empty] | 128.2 | 3 | 4 | 0 |  |  |  |  | 4
TRUE | SOC | MS003 | E5 | 1003005 | MS003_E5 | Bin1 | 965 | 100 | 128.2 |  | 835 | 580 | 10 | -20 | -20 | -35 | 1227.5 |  | 0 | -35 | 0 | -50 | -65 | 5 | [6 empty] | 10 | 800 | 790 | [5 empty] | 0 | 0 | 0 | 0 | 0 | 0 | SOC | 128.2 |  |  | 845 | 590 | 85.48 | 770 | 780 | 750 | 760 | [9 empty] | 128.2 | 3 | 5 | 0 |  |  |  |  | 5
TRUE | SOC | MS003 | E6 | 1003006 | MS003_E6 | Bin1 | 950 | 100 | 128.2 |  | 835 | 580 | 10 | -20 | -20 | -35 | 1227.5 |  | 0 | -35 | 0 | -50 | -65 | 5 | [6 empty] | 10 | 800 | 790 | [5 empty] | 0 | 0 | 0 | 0 | 0 | 0 | SOC | 128.2 |  |  | 845 | 590 | 85.48 | 755 | 765 | 735 | 745 | [9 empty] | 128.2 | 3 | 6 | 0 |  |  |  |  | 6
TRUE | SOC | MS003 | E7 | 1003007 | MS003_E7 | Bin1 | 935 | 100 | 128.2 |  | 835 | 580 | 10 | -20 | -20 | -35 | 1227.5 |  | 0 | -35 | 0 | -50 | -65 | 5 | [6 empty] | 10 | 800 | 790 | [5 empty] | 0 | 0 | 0 | 0 | 0 | 0 | SOC | 128.2 |  |  | 845 | 590 | 85.48 | 740 | 750 | 720 | 730 | [9 empty] | 128.2 | 3 | 7 | 0 |  |  |  |  | 7
TRUE | SOC | MS003 | E8 | 1003008 | MS003_E8 | Bin1 | 920 | 100 | 128.2 |  | 835 | 580 | 10 | -20 | -20 | -35 | 1227.5 |  | 0 | -35 | 0 | -50 | -65 | 5 | [6 empty] | 10 | 800 | 790 | [5 empty] | 0 | 0 | 0 | 0 | 0 | 0 | SOC | 128.2 |  |  | 845 | 590 | 85.48 | 725 | 735 | 705 | 715 | [9 empty] | 128.2 | 3 | 8 | 0 |  |  |  |  | 8
TRUE | SOC | MS003 | E9 | 1003009 | MS003_E9 | Bin1 | 905 | 100 | 128.2 |  | 835 | 580 | 10 | -20 | -20 | -35 | 1227.5 |  | 0 | -35 | 0 | -50 | -65 | 5 | [6 empty] | 10 | 800 | 790 | [5 empty] | 0 | 0 | 0 | 0 | 0 | 0 | SOC | 128.2 |  |  | 845 | 590 | 85.48 | 710 | 720 | 690 | 700 | [9 empty] | 128.2 | 3 | 9 | 0 |  |  |  |  | 9
TRUE | SOC | MS003 | E10 | 1003010 | MS003_E10 | Bin1 | 890 | 100 | 128.2 |  | 835 | 580 | 10 | -20 | -20 | -35 | 1227.5 |  | 0 | -35 | 0 | -50 | -65 | 5 | [6 empty] | 10 | 800 | 790 | [5 empty] | 0 | 0 | 0 | 0 | 0 | 0 | SOC | 128.2 |  |  | 845 | 590 | 85.48 | 695 | 705 | 675 | 685 | [9 empty] | 128.2 | 3 | 10 | 0 |  |  |  |  | 10
TRUE | SOC | MS003 | E11 | 1003011 | MS003_E11 | Bin1 | 875 | 100 | 128.2 |  | 835 | 580 | 10 | -20 | -20 | -35 | 1227.5 |  | 0 | -35 | 0 | -50 | -65 | 5 | [6 empty] | 10 | 800 | 790 | [5 empty] | 0 | 0 | 0 | 0 | 0 | 0 | SOC | 128.2 |  |  | 845 | 590 | 85.48 | 680 | 690 | 660 | 670 | [9 empty] | 128.2 | 3 | 11 | 0 |  |  |  |  | 11
TRUE | SOC | MS003 | E12 | 1003012 | MS003_E12 | Bin1 | 860 | 100 | 128.2 |  | 835 | 580 | 10 | -20 | -20 | -35 | 1227.5 |  | 0 | -35 | 0 | -50 | -65 | 5 | [6 empty] | 10 | 800 | 790 | [5 empty] | 0 | 0 | 0 | 0 | 0 | 0 | SOC | 128.2 |  |  | 845 | 590 | 85.48 | 665 | 675 | 645 | 655 | [9 empty] | 128.2 | 3 | 12 | 0 |  |  |  |  | 12
TRUE | SOC | MS003 | E13 | 1003013 | MS003_E13 | Bin1 | 845 | 100 | 128.2 |  | 835 | 580 | 10 | -20 | -20 | -35 | 1227.5 |  | 0 | -35 | 0 | -50 | -65 | 5 | [6 empty] | 10 | 800 | 790 | [5 empty] | 0 | 0 | 0 | 0 | 0 | 0 | SOC | 128.2 |  |  | 845 | 590 | 85.48 | 650 | 660 | 630 | 640 | [9 empty] | 128.2 | 3 | 13 | 0 |  |  |  |  | 13
TRUE | SOC | MS003 | E14 | 1003014 | MS003_E14 | Bin1 | 830 | 100 | 128.2 |  | 835 | 580 | 10 | -20 | -20 | -35 | 1227.5 |  | 0 | -35 | 0 | -50 | -65 | 5 | [6 empty] | 10 | 800 | 790 | [5 empty] | 0 | 0 | 0 | 0 | 0 | 0 | SOC | 128.2 |  |  | 845 | 590 | 85.48 | 635 | 645 | 615 | 625 | [9 empty] | 128.2 | 3 | 14 | 0 |  |  |  |  | 14
TRUE | SOC | MS003 | E15 | 1003015 | MS003_E15 | Bin1 | 815 | 100 | 128.2 |  | 835 | 580 | 10 | -20 | -20 | -35 | 1227.5 |  | 0 | -35 | 0 | -50 | -65 | 5 | [6 empty] | 10 | 800 | 790 | [5 empty] | 0 | 0 | 0 | 0 | 0 | 0 | SOC | 128.2 |  |  | 845 | 590 | 85.48 | 620 | 630 | 600 | 610 | [9 empty] | 128.2 | 3 | 15 | 0 |  |  |  |  | 15
TRUE | SOC | MS003 | E16 | 1003016 | MS003_E16 | Bin1 | 800 | 100 | 128.2 |  | 835 | 580 | 10 | -20 | -20 | -35 | 1227.5 |  | 0 | -35 | 0 | -50 | -65 | 5 | [6 empty] | 10 | 800 | 790 | [5 empty] | 0 | 0 | 0 | 0 | 0 | 0 | SOC | 128.2 |  |  | 845 | 590 | 85.48 | 605 | 615 | 585 | 595 | [9 empty] | 128.2 | 3 | 16 | 0 |  |  |  |  | 16
TRUE | SOC | MS003 | E17 | 1003017 | MS003_E17 | Bin1 | 785 | 100 | 128.2 |  | 835 | 580 | 10 | -20 | -20 | -35 | 1227.5 |  | 0 | -35 | 0 | -50 | -65 | 5 | [6 empty] | 10 | 800 | 790 | [5 empty] | 0 | 0 | 0 | 0 | 0 | 0 | SOC | 128.2 |  |  | 845 | 590 | 85.48 | 590 | 600 | 580 | 590 | [9 empty] | 128.2 | 3 | 17 | 0 |  |  |  |  | 17
TRUE | SOC | MS004 | E1 | 1004001 | MS004_E1 | Bin1 | 1135 | 100 | 128.2 |  | 965 | 750 | -15 | -55 | -45 | -50 | 1227.5 |  | -45 | -50 | -45 | -75 | -80 | 5 | [6 empty] | 10 | 800 | 815 | [5 empty] | 0 | 0 | 0 | 0 | 0 | 0 | SOC | 128.2 |  |  | 950 | 735 | 85.48 | 940 | 925 | 920 | 905 | [9 empty] | 128.2 | 4 | 1 | 0 |  |  |  |  | 1 | 1
TRUE | SOC | MS004 | E2 | 1004002 | MS004_E2 | Bin1 | 1120 | 100 | 128.2 |  | 955 | 750 | -15 | -55 | -45 | -50 | 1227.5 |  | -45 | -50 | -45 | -75 | -80 | 5 | [6 empty] | 10 | 800 | 815 | [5 empty] | 0 | 0 | 0 | 0 | 0 | 0 | SOC | 128.2 |  |  | 940 | 735 | 85.48 | 925 | 910 | 905 | 890 | [9 empty] | 128.2 | 4 | 2 | 0 |  |  |  |  | 2
TRUE | SOC | MS004 | E3 | 1004003 | MS004_E3 | Bin1 | 1105 | 100 | 128.2 |  | 945 | 750 | -15 | -55 | -45 | -50 | 1227.5 |  | -45 | -50 | -45 | -75 | -80 | 5 | [6 empty] | 10 | 800 | 815 | [5 empty] | 0 | 0 | 0 | 0 | 0 | 0 | SOC | 128.2 |  |  | 930 | 735 | 85.48 | 910 | 895 | 890 | 875 | [9 empty] | 128.2 | 4 | 3 | 0 |  |  |  |  | 3
TRUE | SOC | MS004 | E4 | 1004004 | MS004_E4 | Bin1 | 1090 | 100 | 128.2 |  | 945 | 750 | -15 | -55 | -45 | -50 | 1227.5 |  | -45 | -50 | -45 | -75 | -80 | 5 | [6 empty] | 10 | 800 | 815 | [5 empty] | 0 | 0 | 0 | 0 | 0 | 0 | SOC | 128.2 |  |  | 930 | 735 | 85.48 | 895 | 880 | 875 | 860 | [9 empty] | 128.2 | 4 | 4 | 0 |  |  |  |  | 4
TRUE | SOC | MS004 | E5 | 1004005 | MS004_E5 | Bin1 | 1075 | 100 | 128.2 |  | 945 | 750 | -15 | -55 | -45 | -50 | 1227.5 |  | -45 | -50 | -45 | -75 | -80 | 5 | [6 empty] | 10 | 800 | 815 | [5 empty] | 0 | 0 | 0 | 0 | 0 | 0 | SOC | 128.2 |  |  | 930 | 735 | 85.48 | 880 | 865 | 860 | 845 | [9 empty] | 128.2 | 4 | 5 | 0 |  |  |  |  | 5
TRUE | SOC | MS004 | E6 | 1004006 | MS004_E6 | Bin1 | 1060 | 100 | 128.2 |  | 945 | 750 | -15 | -55 | -45 | -50 | 1227.5 |  | -45 | -50 | -45 | -75 | -80 | 5 | [6 empty] | 10 | 800 | 815 | [5 empty] | 0 | 0 | 0 | 0 | 0 | 0 | SOC | 128.2 |  |  | 930 | 735 | 85.48 | 865 | 850 | 845 | 830 | [9 empty] | 128.2 | 4 | 6 | 0 |  |  |  |  | 6
TRUE | SOC | MS004 | E7 | 1004007 | MS004_E7 | Bin1 | 1045 | 100 | 128.2 |  | 945 | 750 | -15 | -55 | -45 | -50 | 1227.5 |  | -45 | -50 | -45 | -75 | -80 | 5 | [6 empty] | 10 | 800 | 815 | [5 empty] | 0 | 0 | 0 | 0 | 0 | 0 | SOC | 128.2 |  |  | 930 | 735 | 85.48 | 850 | 835 | 830 | 815 | [9 empty] | 128.2 | 4 | 7 | 0 |  |  |  |  | 7
TRUE | SOC | MS004 | E8 | 1004008 | MS004_E8 | Bin1 | 1030 | 100 | 128.2 |  | 945 | 750 | -15 | -55 | -45 | -50 | 1227.5 |  | -45 | -50 | -45 | -75 | -80 | 5 | [6 empty] | 10 | 800 | 815 | [5 empty] | 0 | 0 | 0 | 0 | 0 | 0 | SOC | 128.2 |  |  | 930 | 735 | 85.48 | 835 | 820 | 815 | 800 | [9 empty] | 128.2 | 4 | 8 | 0 |  |  |  |  | 8
TRUE | SOC | MS004 | E9 | 1004009 | MS004_E9 | Bin1 | 1015 | 100 | 128.2 |  | 945 | 750 | -15 | -55 | -45 | -50 | 1227.5 |  | -45 | -50 | -45 | -75 | -80 | 5 | [6 empty] | 10 | 800 | 815 | [5 empty] | 0 | 0 | 0 | 0 | 0 | 0 | SOC | 128.2 |  |  | 930 | 735 | 85.48 | 820 | 805 | 800 | 785 | [9 empty] | 128.2 | 4 | 9 | 0 |  |  |  |  | 9
TRUE | SOC | MS004 | E10 | 1004010 | MS004_E10 | Bin1 | 1000 | 100 | 128.2 |  | 945 | 750 | -15 | -55 | -45 | -50 | 1227.5 |  | -45 | -50 | -45 | -75 | -80 | 5 | [6 empty] | 10 | 800 | 815 | [5 empty] | 0 | 0 | 0 | 0 | 0 | 0 | SOC | 128.2 |  |  | 930 | 735 | 85.48 | 805 | 790 | 785 | 770 | [9 empty] | 128.2 | 4 | 10 | 0 |  |  |  |  | 10
TRUE | SOC | MS004 | E11 | 1004011 | MS004_E11 | Bin1 | 985 | 100 | 128.2 |  | 945 | 750 | -15 | -55 | -45 | -50 | 1227.5 |  | -45 | -50 | -45 | -75 | -80 | 5 | [6 empty] | 10 | 800 | 815 | [5 empty] | 0 | 0 | 0 | 0 | 0 | 0 | SOC | 128.2 |  |  | 930 | 735 | 85.48 | 790 | 775 | 770 | 755 | [9 empty] | 128.2 | 4 | 11 | 0 |  |  |  |  | 11
TRUE | SOC | MS004 | E12 | 1004012 | MS004_E12 | Bin1 | 970 | 100 | 128.2 |  | 945 | 750 | -15 | -55 | -45 | -50 | 1227.5 |  | -45 | -50 | -45 | -75 | -80 | 5 | [6 empty] | 10 | 800 | 815 | [5 empty] | 0 | 0 | 0 | 0 | 0 | 0 | SOC | 128.2 |  |  | 930 | 735 | 85.48 | 775 | 760 | 755 | 740 | [9 empty] | 128.2 | 4 | 12 | 0 |  |  |  |  | 12
TRUE | DCS_DDR | MD001 | E1 | 1001001 | MD001_E1 | Bin1 | 635 | 60 | 14.6 |  | 600 | 480 | 60 | 65 | 30 | 60 | 93.8 |  | 55 | 0 | 0 | 0 | 30 | 5 | [6 empty] | 0 | 800 | 740 | [5 empty] | 0 | 0 | 0 | 0 | 0 | 0 | DCS_DDR | 14.6 |  | Vmin set by PVmin + DVTM | 660 | 540 | 9.7 | 575 | 635 | 565 | 625 | [9 empty] | 14.6 | 1 | 1 | 0 |  |  |  |  | 1 | 1
TRUE | DCS_DDR | MD001 | E2 | 1001002 | MD001_E2 | Bin1 | 620 | 60 | 14.6 |  | 590 | 480 | 60 | 65 | 30 | 60 | 93.8 |  | 55 | 0 | 0 | 0 | 30 | 5 | [6 empty] | 0 | 800 | 740 | [5 empty] | 0 | 0 | 0 | 0 | 0 | 0 | DCS_DDR | 14.6 |  | Vmin set by PVmin + DVTM | 650 | 540 | 9.7 | 560 | 620 | 550 | 610 | [9 empty] | 14.6 | 1 | 2 | 0 |  |  |  |  | 2
TRUE | DCS_DDR | MD001 | E3 | 1001003 | MD001_E3 | Bin1 | 605 | 60 | 14.6 |  | 580 | 480 | 60 | 65 | 30 | 60 | 93.8 |  | 55 | 0 | 0 | 0 | 30 | 5 | [6 empty] | 0 | 800 | 740 | [5 empty] | 0 | 0 | 0 | 0 | 0 | 0 | DCS_DDR | 14.6 |  | Vmin set by PVmin + DVTM | 640 | 540 | 9.7 | 545 | 605 | 535 | 595 | [9 empty] | 14.6 | 1 | 3 | 0 |  |  |  |  | 3
TRUE | DCS_DDR | MD001 | E4 | 1001004 | MD001_E4 | Bin1 | 590 | 60 | 14.6 |  | 580 | 480 | 60 | 65 | 30 | 60 | 93.8 |  | 55 | 0 | 0 | 0 | 30 | 5 | [6 empty] | 0 | 800 | 740 | [5 empty] | 0 | 0 | 0 | 0 | 0 | 0 | DCS_DDR | 14.6 |  | Vmin set by PVmin + DVTM | 640 | 540 | 9.7 | 530 | 590 | 520 | 580 | [9 empty] | 14.6 | 1 | 4 | 0 |  |  |  |  | 4
TRUE | DCS_DDR | MD001 | E5 | 1001005 | MD001_E5 | Bin1 | 575 | 60 | 14.6 |  | 580 | 480 | 60 | 65 | 30 | 60 | 93.8 |  | 55 | 0 | 0 | 0 | 30 | 5 | [6 empty] | 0 | 800 | 740 | [5 empty] | 0 | 0 | 0 | 0 | 0 | 0 | DCS_DDR | 14.6 |  | Vmin set by PVmin + DVTM | 640 | 540 | 9.7 | 515 | 575 | 505 | 565 | [9 empty] | 14.6 | 1 | 5 | 0 |  |  |  |  | 5
TRUE | DCS_DDR | MD001 | E6 | 1001006 | MD001_E6 | Bin1 | 560 | 60 | 14.6 |  | 580 | 480 | 60 | 65 | 30 | 60 | 93.8 |  | 55 | 0 | 0 | 0 | 30 | 5 | [6 empty] | 0 | 800 | 740 | [5 empty] | 0 | 0 | 0 | 0 | 0 | 0 | DCS_DDR | 14.6 |  | Vmin set by PVmin + DVTM | 640 | 540 | 9.7 | 500 | 560 | 490 | 550 | [9 empty] | 14.6 | 1 | 6 | 0 |  |  |  |  | 6
TRUE | DCS_DDR | MD001 | E7 | 1001007 | MD001_E7 | Bin1 | 545 | 60 | 14.6 |  | 580 | 480 | 60 | 65 | 30 | 60 | 93.8 |  | 55 | 0 | 0 | 0 | 30 | 5 | [6 empty] | 0 | 800 | 740 | [5 empty] | 0 | 0 | 0 | 0 | 0 | 0 | DCS_DDR | 14.6 |  | Vmin set by PVmin + DVTM | 640 | 540 | 9.7 | 485 | 545 | 480 | 540 | [9 empty] | 14.6 | 1 | 7 | 0 |  |  |  |  | 7
TRUE | DCS_DDR | MD001 | E8 | 1001008 | MD001_E8 | Bin1 | 530 | 60 | 14.6 |  | 580 | 480 | 60 | 65 | 30 | 60 | 93.8 |  | 55 | 0 | 0 | 0 | 30 | 5 | [6 empty] | 0 | 800 | 740 | [5 empty] | 0 | 0 | 0 | 0 | 0 | 0 | DCS_DDR | 14.6 |  | Vmin set by PVmin + DVTM | 640 | 540 | 9.7 | 480 | 540 | 480 | 540 | [9 empty] | 14.6 | 1 | 8 | 0 |  |  |  |  | 8
TRUE | DCS_DDR | MD001 | E9 | 1001009 | MD001_E9 | Bin1 | 515 | 60 | 14.6 |  | 580 | 480 | 60 | 65 | 30 | 60 | 93.8 |  | 55 | 0 | 0 | 0 | 30 | 5 | [6 empty] | 0 | 800 | 740 | [5 empty] | 0 | 0 | 0 | 0 | 0 | 0 | DCS_DDR | 14.6 |  | Vmin set by PVmin + DVTM | 640 | 540 | 9.7 | 480 | 540 | 480 | 540 | [9 empty] | 14.6 | 1 | 9 | 0 |  |  |  |  | 9
TRUE | DCS_DDR | MD001 | E10 | 1001010 | MD001_E10 | Bin1 | 500 | 60 | 14.6 |  | 580 | 480 | 60 | 65 | 30 | 60 | 93.8 |  | 55 | 0 | 0 | 0 | 30 | 5 | [6 empty] | 0 | 800 | 740 | [5 empty] | 0 | 0 | 0 | 0 | 0 | 0 | DCS_DDR | 14.6 |  | Vmin set by PVmin + DVTM | 640 | 540 | 9.7 | 480 | 540 | 480 | 540 | [9 empty] | 14.6 | 1 | 10 | 0 |  |  |  |  | 10
TRUE | DCS_DDR | MD001 | E11 | 1001011 | MD001_E11 | Bin1 | 485 | 60 | 14.6 |  | 580 | 480 | 60 | 65 | 30 | 60 | 93.8 |  | 55 | 0 | 0 | 0 | 30 | 5 | [6 empty] | 0 | 800 | 740 | [5 empty] | 0 | 0 | 0 | 0 | 0 | 0 | DCS_DDR | 14.6 |  | Vmin set by PVmin + DVTM | 640 | 540 | 9.7 | 480 | 540 | 480 | 540 | [9 empty] | 14.6 | 1 | 11 | 0 |  |  |  |  | 11
TRUE | DCS_DDR | MD001 | E12 | 1001012 | MD001_E12 | Bin1 | 470 | 60 | 14.6 |  | 580 | 480 | 60 | 65 | 30 | 60 | 93.8 |  | 55 | 0 | 0 | 0 | 30 | 5 | [6 empty] | 0 | 800 | 740 | [5 empty] | 0 | 0 | 0 | 0 | 0 | 0 | DCS_DDR | 14.6 |  | Vmin set by PVmin + DVTM | 640 | 540 | 9.7 | 480 | 540 | 480 | 540 | [9 empty] | 14.6 | 1 | 12 | 0 |  |  |  |  | 12
TRUE | DCS_DDR | MD002 | E1 | 1002001 | MD002_E1 | Bin1 | 670 | 65 | 14.6 |  | 625 | 490 | 60 | 30 | 30 | 60 | 93.8 |  | 30 | 0 | 0 | 0 | 30 | 5 | [6 empty] | 5 | 800 | 740 | [5 empty] | 0 | 0 | 0 | 0 | 0 | 0 | DCS_DDR | 14.6 |  |  | 685 | 550 | 9.7 | 605 | 665 | 590 | 650 | [9 empty] | 14.6 | 2 | 1 | 0 |  |  |  |  | 1 | 1
TRUE | DCS_DDR | MD002 | E2 | 1002002 | MD002_E2 | Bin1 | 655 | 65 | 14.6 |  | 615 | 490 | 60 | 30 | 30 | 60 | 93.8 |  | 30 | 0 | 0 | 0 | 30 | 5 | [6 empty] | 5 | 800 | 740 | [5 empty] | 0 | 0 | 0 | 0 | 0 | 0 | DCS_DDR | 14.6 |  |  | 675 | 550 | 9.7 | 590 | 650 | 575 | 635 | [9 empty] | 14.6 | 2 | 2 | 0 |  |  |  |  | 2
TRUE | DCS_DDR | MD002 | E3 | 1002003 | MD002_E3 | Bin1 | 640 | 65 | 14.6 |  | 605 | 490 | 60 | 30 | 30 | 60 | 93.8 |  | 30 | 0 | 0 | 0 | 30 | 5 | [6 empty] | 5 | 800 | 740 | [5 empty] | 0 | 0 | 0 | 0 | 0 | 0 | DCS_DDR | 14.6 |  |  | 665 | 550 | 9.7 | 575 | 635 | 560 | 620 | [9 empty] | 14.6 | 2 | 3 | 0 |  |  |  |  | 3
TRUE | DCS_DDR | MD002 | E4 | 1002004 | MD002_E4 | Bin1 | 625 | 65 | 14.6 |  | 605 | 490 | 60 | 30 | 30 | 60 | 93.8 |  | 30 | 0 | 0 | 0 | 30 | 5 | [6 empty] | 5 | 800 | 740 | [5 empty] | 0 | 0 | 0 | 0 | 0 | 0 | DCS_DDR | 14.6 |  |  | 665 | 550 | 9.7 | 560 | 620 | 545 | 605 | [9 empty] | 14.6 | 2 | 4 | 0 |  |  |  |  | 4
TRUE | DCS_DDR | MD002 | E5 | 1002005 | MD002_E5 | Bin1 | 610 | 65 | 14.6 |  | 605 | 490 | 60 | 30 | 30 | 60 | 93.8 |  | 30 | 0 | 0 | 0 | 30 | 5 | [6 empty] | 5 | 800 | 740 | [5 empty] | 0 | 0 | 0 | 0 | 0 | 0 | DCS_DDR | 14.6 |  |  | 665 | 550 | 9.7 | 545 | 605 | 530 | 590 | [9 empty] | 14.6 | 2 | 5 | 0 |  |  |  |  | 5
TRUE | DCS_DDR | MD002 | E6 | 1002006 | MD002_E6 | Bin1 | 595 | 65 | 14.6 |  | 605 | 490 | 60 | 30 | 30 | 60 | 93.8 |  | 30 | 0 | 0 | 0 | 30 | 5 | [6 empty] | 5 | 800 | 740 | [5 empty] | 0 | 0 | 0 | 0 | 0 | 0 | DCS_DDR | 14.6 |  |  | 665 | 550 | 9.7 | 530 | 590 | 515 | 575 | [9 empty] | 14.6 | 2 | 6 | 0 |  |  |  |  | 6
TRUE | DCS_DDR | MD002 | E7 | 1002007 | MD002_E7 | Bin1 | 580 | 65 | 14.6 |  | 605 | 490 | 60 | 30 | 30 | 60 | 93.8 |  | 30 | 0 | 0 | 0 | 30 | 5 | [6 empty] | 5 | 800 | 740 | [5 empty] | 0 | 0 | 0 | 0 | 0 | 0 | DCS_DDR | 14.6 |  |  | 665 | 550 | 9.7 | 515 | 575 | 500 | 560 | [9 empty] | 14.6 | 2 | 7 | 0 |  |  |  |  | 7
TRUE | DCS_DDR | MD002 | E8 | 1002008 | MD002_E8 | Bin1 | 565 | 65 | 14.6 |  | 605 | 490 | 60 | 30 | 30 | 60 | 93.8 |  | 30 | 0 | 0 | 0 | 30 | 5 | [6 empty] | 5 | 800 | 740 | [5 empty] | 0 | 0 | 0 | 0 | 0 | 0 | DCS_DDR | 14.6 |  |  | 665 | 550 | 9.7 | 500 | 560 | 490 | 550 | [9 empty] | 14.6 | 2 | 8 | 0 |  |  |  |  | 8
TRUE | DCS_DDR | MD002 | E9 | 1002009 | MD002_E9 | Bin1 | 550 | 65 | 14.6 |  | 605 | 490 | 60 | 30 | 30 | 60 | 93.8 |  | 30 | 0 | 0 | 0 | 30 | 5 | [6 empty] | 5 | 800 | 740 | [5 empty] | 0 | 0 | 0 | 0 | 0 | 0 | DCS_DDR | 14.6 |  |  | 665 | 550 | 9.7 | 490 | 550 | 490 | 550 | [9 empty] | 14.6 | 2 | 9 | 0 |  |  |  |  | 9
TRUE | DCS_DDR | MD002 | E10 | 1002010 | MD002_E10 | Bin1 | 535 | 65 | 14.6 |  | 605 | 490 | 60 | 30 | 30 | 60 | 93.8 |  | 30 | 0 | 0 | 0 | 30 | 5 | [6 empty] | 5 | 800 | 740 | [5 empty] | 0 | 0 | 0 | 0 | 0 | 0 | DCS_DDR | 14.6 |  |  | 665 | 550 | 9.7 | 490 | 550 | 490 | 550 | [9 empty] | 14.6 | 2 | 10 | 0 |  |  |  |  | 10
TRUE | DCS_DDR | MD002 | E11 | 1002011 | MD002_E11 | Bin1 | 520 | 65 | 14.6 |  | 605 | 490 | 60 | 30 | 30 | 60 | 93.8 |  | 30 | 0 | 0 | 0 | 30 | 5 | [6 empty] | 5 | 800 | 740 | [5 empty] | 0 | 0 | 0 | 0 | 0 | 0 | DCS_DDR | 14.6 |  |  | 665 | 550 | 9.7 | 490 | 550 | 490 | 550 | [9 empty] | 14.6 | 2 | 11 | 0 |  |  |  |  | 11
TRUE | DCS_DDR | MD002 | E12 | 1002012 | MD002_E12 | Bin1 | 505 | 65 | 14.6 |  | 605 | 490 | 60 | 30 | 30 | 60 | 93.8 |  | 30 | 0 | 0 | 0 | 30 | 5 | [6 empty] | 5 | 800 | 740 | [5 empty] | 0 | 0 | 0 | 0 | 0 | 0 | DCS_DDR | 14.6 |  |  | 665 | 550 | 9.7 | 490 | 550 | 490 | 550 | [9 empty] | 14.6 | 2 | 12 | 0 |  |  |  |  | 12
TRUE | DCS_DDR | MD003 | E1 | 1003001 | MD003_E1 | Bin1 | 760 | 85 | 14.6 |  | 715 | 520 | 50 | 20 | 20 | 50 | 93.8 |  | 15 | 0 | 0 | -10 | 20 | 5 | [6 empty] | 10 | 800 | 750 | [5 empty] | 0 | 0 | 0 | 0 | 0 | 0 | DCS_DDR | 14.6 |  |  | 765 | 570 | 9.7 | 675 | 725 | 660 | 710 | [9 empty] | 14.6 | 3 | 1 | 0 |  |  |  |  | 1 | 1
TRUE | DCS_DDR | MD003 | E2 | 1003002 | MD003_E2 | Bin1 | 745 | 85 | 14.6 |  | 705 | 520 | 50 | 20 | 20 | 50 | 93.8 |  | 15 | 0 | 0 | -10 | 20 | 5 | [6 empty] | 10 | 800 | 750 | [5 empty] | 0 | 0 | 0 | 0 | 0 | 0 | DCS_DDR | 14.6 |  |  | 755 | 570 | 9.7 | 660 | 710 | 645 | 695 | [9 empty] | 14.6 | 3 | 2 | 0 |  |  |  |  | 2
TRUE | DCS_DDR | MD003 | E3 | 1003003 | MD003_E3 | Bin1 | 730 | 85 | 14.6 |  | 695 | 520 | 50 | 20 | 20 | 50 | 93.8 |  | 15 | 0 | 0 | -10 | 20 | 5 | [6 empty] | 10 | 800 | 750 | [5 empty] | 0 | 0 | 0 | 0 | 0 | 0 | DCS_DDR | 14.6 |  |  | 745 | 570 | 9.7 | 645 | 695 | 630 | 680 | [9 empty] | 14.6 | 3 | 3 | 0 |  |  |  |  | 3
TRUE | DCS_DDR | MD003 | E4 | 1003004 | MD003_E4 | Bin1 | 715 | 85 | 14.6 |  | 695 | 520 | 50 | 20 | 20 | 50 | 93.8 |  | 15 | 0 | 0 | -10 | 20 | 5 | [6 empty] | 10 | 800 | 750 | [5 empty] | 0 | 0 | 0 | 0 | 0 | 0 | DCS_DDR | 14.6 |  |  | 745 | 570 | 9.7 | 630 | 680 | 615 | 665 | [9 empty] | 14.6 | 3 | 4 | 0 |  |  |  |  | 4
TRUE | DCS_DDR | MD003 | E5 | 1003005 | MD003_E5 | Bin1 | 700 | 85 | 14.6 |  | 695 | 520 | 50 | 20 | 20 | 50 | 93.8 |  | 15 | 0 | 0 | -10 | 20 | 5 | [6 empty] | 10 | 800 | 750 | [5 empty] | 0 | 0 | 0 | 0 | 0 | 0 | DCS_DDR | 14.6 |  |  | 745 | 570 | 9.7 | 615 | 665 | 600 | 650 | [9 empty] | 14.6 | 3 | 5 | 0 |  |  |  |  | 5
TRUE | DCS_DDR | MD003 | E6 | 1003006 | MD003_E6 | Bin1 | 685 | 85 | 14.6 |  | 695 | 520 | 50 | 20 | 20 | 50 | 93.8 |  | 15 | 0 | 0 | -10 | 20 | 5 | [6 empty] | 10 | 800 | 750 | [5 empty] | 0 | 0 | 0 | 0 | 0 | 0 | DCS_DDR | 14.6 |  |  | 745 | 570 | 9.7 | 600 | 650 | 585 | 635 | [9 empty] | 14.6 | 3 | 6 | 0 |  |  |  |  | 6
TRUE | DCS_DDR | MD003 | E7 | 1003007 | MD003_E7 | Bin1 | 670 | 85 | 14.6 |  | 695 | 520 | 50 | 20 | 20 | 50 | 93.8 |  | 15 | 0 | 0 | -10 | 20 | 5 | [6 empty] | 10 | 800 | 750 | [5 empty] | 0 | 0 | 0 | 0 | 0 | 0 | DCS_DDR | 14.6 |  |  | 745 | 570 | 9.7 | 585 | 635 | 570 | 620 | [9 empty] | 14.6 | 3 | 7 | 0 |  |  |  |  | 7
TRUE | DCS_DDR | MD003 | E8 | 1003008 | MD003_E8 | Bin1 | 655 | 85 | 14.6 |  | 695 | 520 | 50 | 20 | 20 | 50 | 93.8 |  | 15 | 0 | 0 | -10 | 20 | 5 | [6 empty] | 10 | 800 | 750 | [5 empty] | 0 | 0 | 0 | 0 | 0 | 0 | DCS_DDR | 14.6 |  |  | 745 | 570 | 9.7 | 570 | 620 | 555 | 605 | [9 empty] | 14.6 | 3 | 8 | 0 |  |  |  |  | 8
TRUE | DCS_DDR | MD003 | E9 | 1003009 | MD003_E9 | Bin1 | 640 | 85 | 14.6 |  | 695 | 520 | 50 | 20 | 20 | 50 | 93.8 |  | 15 | 0 | 0 | -10 | 20 | 5 | [6 empty] | 10 | 800 | 750 | [5 empty] | 0 | 0 | 0 | 0 | 0 | 0 | DCS_DDR | 14.6 |  |  | 745 | 570 | 9.7 | 555 | 605 | 540 | 590 | [9 empty] | 14.6 | 3 | 9 | 0 |  |  |  |  | 9
TRUE | DCS_DDR | MD003 | E10 | 1003010 | MD003_E10 | Bin1 | 625 | 85 | 14.6 |  | 695 | 520 | 50 | 20 | 20 | 50 | 93.8 |  | 15 | 0 | 0 | -10 | 20 | 5 | [6 empty] | 10 | 800 | 750 | [5 empty] | 0 | 0 | 0 | 0 | 0 | 0 | DCS_DDR | 14.6 |  |  | 745 | 570 | 9.7 | 540 | 590 | 525 | 575 | [9 empty] | 14.6 | 3 | 10 | 0 |  |  |  |  | 10
TRUE | DCS_DDR | MD003 | E11 | 1003011 | MD003_E11 | Bin1 | 610 | 85 | 14.6 |  | 695 | 520 | 50 | 20 | 20 | 50 | 93.8 |  | 15 | 0 | 0 | -10 | 20 | 5 | [6 empty] | 10 | 800 | 750 | [5 empty] | 0 | 0 | 0 | 0 | 0 | 0 | DCS_DDR | 14.6 |  |  | 745 | 570 | 9.7 | 525 | 575 | 520 | 570 | [9 empty] | 14.6 | 3 | 11 | 0 |  |  |  |  | 11
TRUE | DCS_DDR | MD003 | E12 | 1003012 | MD003_E12 | Bin1 | 595 | 85 | 14.6 |  | 695 | 520 | 50 | 20 | 20 | 50 | 93.8 |  | 15 | 0 | 0 | -10 | 20 | 5 | [6 empty] | 10 | 800 | 750 | [5 empty] | 0 | 0 | 0 | 0 | 0 | 0 | DCS_DDR | 14.6 |  |  | 745 | 570 | 9.7 | 520 | 570 | 520 | 570 | [9 empty] | 14.6 | 3 | 12 | 0 |  |  |  |  | 12
TRUE | DCS_DDR | MD004 | E1 | 1004001 | MD004_E1 | Bin1 | 850 | 110 | 14.6 |  | 800 | 590 | 30 | 0 | 0 | 30 | 93.8 |  | -5 | 0 | -5 | -30 | 0 | 5 | [6 empty] | 10 | 800 | 770 | [5 empty] | 0 | 0 | 0 | 0 | 0 | 0 | DCS_DDR | 14.6 |  |  | 830 | 620 | 9.7 | 740 | 770 | 720 | 750 | [9 empty] | 14.6 | 4 | 1 | 0 |  |  |  |  | 1 | 1
TRUE | DCS_DDR | MD004 | E2 | 1004002 | MD004_E2 | Bin1 | 835 | 110 | 14.6 |  | 790 | 590 | 30 | 0 | 0 | 30 | 93.8 |  | -5 | 0 | -5 | -30 | 0 | 5 | [6 empty] | 10 | 800 | 770 | [5 empty] | 0 | 0 | 0 | 0 | 0 | 0 | DCS_DDR | 14.6 |  |  | 820 | 620 | 9.7 | 725 | 755 | 705 | 735 | [9 empty] | 14.6 | 4 | 2 | 0 |  |  |  |  | 2
TRUE | DCS_DDR | MD004 | E3 | 1004003 | MD004_E3 | Bin1 | 820 | 110 | 14.6 |  | 780 | 590 | 30 | 0 | 0 | 30 | 93.8 |  | -5 | 0 | -5 | -30 | 0 | 5 | [6 empty] | 10 | 800 | 770 | [5 empty] | 0 | 0 | 0 | 0 | 0 | 0 | DCS_DDR | 14.6 |  |  | 810 | 620 | 9.7 | 710 | 740 | 690 | 720 | [9 empty] | 14.6 | 4 | 3 | 0 |  |  |  |  | 3
TRUE | DCS_DDR | MD004 | E4 | 1004004 | MD004_E4 | Bin1 | 805 | 110 | 14.6 |  | 780 | 590 | 30 | 0 | 0 | 30 | 93.8 |  | -5 | 0 | -5 | -30 | 0 | 5 | [6 empty] | 10 | 800 | 770 | [5 empty] | 0 | 0 | 0 | 0 | 0 | 0 | DCS_DDR | 14.6 |  |  | 810 | 620 | 9.7 | 695 | 725 | 675 | 705 | [9 empty] | 14.6 | 4 | 4 | 0 |  |  |  |  | 4
TRUE | DCS_DDR | MD004 | E5 | 1004005 | MD004_E5 | Bin1 | 790 | 110 | 14.6 |  | 780 | 590 | 30 | 0 | 0 | 30 | 93.8 |  | -5 | 0 | -5 | -30 | 0 | 5 | [6 empty] | 10 | 800 | 770 | [5 empty] | 0 | 0 | 0 | 0 | 0 | 0 | DCS_DDR | 14.6 |  |  | 810 | 620 | 9.7 | 680 | 710 | 660 | 690 | [9 empty] | 14.6 | 4 | 5 | 0 |  |  |  |  | 5
TRUE | DCS_DDR | MD004 | E6 | 1004006 | MD004_E6 | Bin1 | 775 | 110 | 14.6 |  | 780 | 590 | 30 | 0 | 0 | 30 | 93.8 |  | -5 | 0 | -5 | -30 | 0 | 5 | [6 empty] | 10 | 800 | 770 | [5 empty] | 0 | 0 | 0 | 0 | 0 | 0 | DCS_DDR | 14.6 |  |  | 810 | 620 | 9.7 | 665 | 695 | 645 | 675 | [9 empty] | 14.6 | 4 | 6 | 0 |  |  |  |  | 6
TRUE | DCS_DDR | MD004 | E7 | 1004007 | MD004_E7 | Bin1 | 760 | 110 | 14.6 |  | 780 | 590 | 30 | 0 | 0 | 30 | 93.8 |  | -5 | 0 | -5 | -30 | 0 | 5 | [6 empty] | 10 | 800 | 770 | [5 empty] | 0 | 0 | 0 | 0 | 0 | 0 | DCS_DDR | 14.6 |  |  | 810 | 620 | 9.7 | 650 | 680 | 630 | 660 | [9 empty] | 14.6 | 4 | 7 | 0 |  |  |  |  | 7
TRUE | DCS_DDR | MD004 | E8 | 1004008 | MD004_E8 | Bin1 | 745 | 110 | 14.6 |  | 780 | 590 | 30 | 0 | 0 | 30 | 93.8 |  | -5 | 0 | -5 | -30 | 0 | 5 | [6 empty] | 10 | 800 | 770 | [5 empty] | 0 | 0 | 0 | 0 | 0 | 0 | DCS_DDR | 14.6 |  |  | 810 | 620 | 9.7 | 635 | 665 | 615 | 645 | [9 empty] | 14.6 | 4 | 8 | 0 |  |  |  |  | 8
TRUE | DCS_DDR | MD004 | E9 | 1004009 | MD004_E9 | Bin1 | 730 | 110 | 14.6 |  | 780 | 590 | 30 | 0 | 0 | 30 | 93.8 |  | -5 | 0 | -5 | -30 | 0 | 5 | [6 empty] | 10 | 800 | 770 | [5 empty] | 0 | 0 | 0 | 0 | 0 | 0 | DCS_DDR | 14.6 |  |  | 810 | 620 | 9.7 | 620 | 650 | 600 | 630 | [9 empty] | 14.6 | 4 | 9 | 0 |  |  |  |  | 9
TRUE | DCS_DDR | MD004 | E10 | 1004010 | MD004_E10 | Bin1 | 715 | 110 | 14.6 |  | 780 | 590 | 30 | 0 | 0 | 30 | 93.8 |  | -5 | 0 | -5 | -30 | 0 | 5 | [6 empty] | 10 | 800 | 770 | [5 empty] | 0 | 0 | 0 | 0 | 0 | 0 | DCS_DDR | 14.6 |  |  | 810 | 620 | 9.7 | 605 | 635 | 590 | 620 | [9 empty] | 14.6 | 4 | 10 | 0 |  |  |  |  | 10
TRUE | DCS_DDR | MD004 | E11 | 1004011 | MD004_E11 | Bin1 | 700 | 110 | 14.6 |  | 780 | 590 | 30 | 0 | 0 | 30 | 93.8 |  | -5 | 0 | -5 | -30 | 0 | 5 | [6 empty] | 10 | 800 | 770 | [5 empty] | 0 | 0 | 0 | 0 | 0 | 0 | DCS_DDR | 14.6 |  |  | 810 | 620 | 9.7 | 590 | 620 | 590 | 620 | [9 empty] | 14.6 | 4 | 11 | 0 |  |  |  |  | 11
TRUE | DCS_DDR | MD004 | E12 | 1004012 | MD004_E12 | Bin1 | 685 | 110 | 14.6 |  | 780 | 590 | 30 | 0 | 0 | 30 | 93.8 |  | -5 | 0 | -5 | -30 | 0 | 5 | [6 empty] | 10 | 800 | 770 | [5 empty] | 0 | 0 | 0 | 0 | 0 | 0 | DCS_DDR | 14.6 |  |  | 810 | 620 | 9.7 | 590 | 620 | 590 | 620 | [9 empty] | 14.6 | 4 | 12 | 0 |  |  |  |  | 12
TRUE | DCS_DDR | MD005 | E1 | 1005001 | MD005_E1 | Bin1 | 895 | 120 | 14.6 |  | 840 | 640 | 15 | -30 | -15 | 20 | 93.8 |  | -25 | -15 | -25 | -45 | -10 | 5 | [6 empty] | 10 | 800 | 785 | [5 empty] | 0 | 0 | 0 | 0 | 0 | 0 | DCS_DDR | 14.6 |  |  | 855 | 655 | 9.7 | 775 | 790 | 755 | 770 | [9 empty] | 14.6 | 5 | 1 | 0 |  |  |  |  | 1 | 1
TRUE | DCS_DDR | MD005 | E2 | 1005002 | MD005_E2 | Bin1 | 880 | 120 | 14.6 |  | 830 | 640 | 15 | -30 | -15 | 20 | 93.8 |  | -25 | -15 | -25 | -45 | -10 | 5 | [6 empty] | 10 | 800 | 785 | [5 empty] | 0 | 0 | 0 | 0 | 0 | 0 | DCS_DDR | 14.6 |  |  | 845 | 655 | 9.7 | 760 | 775 | 740 | 755 | [9 empty] | 14.6 | 5 | 2 | 0 |  |  |  |  | 2
TRUE | DCS_DDR | MD005 | E3 | 1005003 | MD005_E3 | Bin1 | 865 | 120 | 14.6 |  | 820 | 640 | 15 | -30 | -15 | 20 | 93.8 |  | -25 | -15 | -25 | -45 | -10 | 5 | [6 empty] | 10 | 800 | 785 | [5 empty] | 0 | 0 | 0 | 0 | 0 | 0 | DCS_DDR | 14.6 |  |  | 835 | 655 | 9.7 | 745 | 760 | 725 | 740 | [9 empty] | 14.6 | 5 | 3 | 0 |  |  |  |  | 3
TRUE | DCS_DDR | MD005 | E4 | 1005004 | MD005_E4 | Bin1 | 850 | 120 | 14.6 |  | 820 | 640 | 15 | -30 | -15 | 20 | 93.8 |  | -25 | -15 | -25 | -45 | -10 | 5 | [6 empty] | 10 | 800 | 785 | [5 empty] | 0 | 0 | 0 | 0 | 0 | 0 | DCS_DDR | 14.6 |  |  | 835 | 655 | 9.7 | 730 | 745 | 710 | 725 | [9 empty] | 14.6 | 5 | 4 | 0 |  |  |  |  | 4
TRUE | DCS_DDR | MD005 | E5 | 1005005 | MD005_E5 | Bin1 | 835 | 120 | 14.6 |  | 820 | 640 | 15 | -30 | -15 | 20 | 93.8 |  | -25 | -15 | -25 | -45 | -10 | 5 | [6 empty] | 10 | 800 | 785 | [5 empty] | 0 | 0 | 0 | 0 | 0 | 0 | DCS_DDR | 14.6 |  |  | 835 | 655 | 9.7 | 715 | 730 | 695 | 710 | [9 empty] | 14.6 | 5 | 5 | 0 |  |  |  |  | 5
TRUE | DCS_DDR | MD005 | E6 | 1005006 | MD005_E6 | Bin1 | 820 | 120 | 14.6 |  | 820 | 640 | 15 | -30 | -15 | 20 | 93.8 |  | -25 | -15 | -25 | -45 | -10 | 5 | [6 empty] | 10 | 800 | 785 | [5 empty] | 0 | 0 | 0 | 0 | 0 | 0 | DCS_DDR | 14.6 |  |  | 835 | 655 | 9.7 | 700 | 715 | 680 | 695 | [9 empty] | 14.6 | 5 | 6 | 0 |  |  |  |  | 6
TRUE | DCS_DDR | MD005 | E7 | 1005007 | MD005_E7 | Bin1 | 805 | 120 | 14.6 |  | 820 | 640 | 15 | -30 | -15 | 20 | 93.8 |  | -25 | -15 | -25 | -45 | -10 | 5 | [6 empty] | 10 | 800 | 785 | [5 empty] | 0 | 0 | 0 | 0 | 0 | 0 | DCS_DDR | 14.6 |  |  | 835 | 655 | 9.7 | 685 | 700 | 665 | 680 | [9 empty] | 14.6 | 5 | 7 | 0 |  |  |  |  | 7
TRUE | DCS_DDR | MD005 | E8 | 1005008 | MD005_E8 | Bin1 | 790 | 120 | 14.6 |  | 820 | 640 | 15 | -30 | -15 | 20 | 93.8 |  | -25 | -15 | -25 | -45 | -10 | 5 | [6 empty] | 10 | 800 | 785 | [5 empty] | 0 | 0 | 0 | 0 | 0 | 0 | DCS_DDR | 14.6 |  |  | 835 | 655 | 9.7 | 670 | 685 | 650 | 665 | [9 empty] | 14.6 | 5 | 8 | 0 |  |  |  |  | 8
TRUE | DCS_DDR | MD005 | E9 | 1005009 | MD005_E9 | Bin1 | 775 | 120 | 14.6 |  | 820 | 640 | 15 | -30 | -15 | 20 | 93.8 |  | -25 | -15 | -25 | -45 | -10 | 5 | [6 empty] | 10 | 800 | 785 | [5 empty] | 0 | 0 | 0 | 0 | 0 | 0 | DCS_DDR | 14.6 |  |  | 835 | 655 | 9.7 | 655 | 670 | 640 | 655 | [9 empty] | 14.6 | 5 | 9 | 0 |  |  |  |  | 9
TRUE | DCS_DDR | MD005 | E10 | 1005010 | MD005_E10 | Bin1 | 760 | 120 | 14.6 |  | 820 | 640 | 15 | -30 | -15 | 20 | 93.8 |  | -25 | -15 | -25 | -45 | -10 | 5 | [6 empty] | 10 | 800 | 785 | [5 empty] | 0 | 0 | 0 | 0 | 0 | 0 | DCS_DDR | 14.6 |  |  | 835 | 655 | 9.7 | 640 | 655 | 640 | 655 | [9 empty] | 14.6 | 5 | 10 | 0 |  |  |  |  | 10
TRUE | DCS_DDR | MD005 | E11 | 1005011 | MD005_E11 | Bin1 | 745 | 120 | 14.6 |  | 820 | 640 | 15 | -30 | -15 | 20 | 93.8 |  | -25 | -15 | -25 | -45 | -10 | 5 | [6 empty] | 10 | 800 | 785 | [5 empty] | 0 | 0 | 0 | 0 | 0 | 0 | DCS_DDR | 14.6 |  |  | 835 | 655 | 9.7 | 640 | 655 | 640 | 655 | [9 empty] | 14.6 | 5 | 11 | 0 |  |  |  |  | 11
TRUE | DCS_DDR | MD005 | E12 | 1005012 | MD005_E12 | Bin1 | 730 | 120 | 14.6 |  | 820 | 640 | 15 | -30 | -15 | 20 | 93.8 |  | -25 | -15 | -25 | -45 | -10 | 5 | [6 empty] | 10 | 800 | 785 | [5 empty] | 0 | 0 | 0 | 0 | 0 | 0 | DCS_DDR | 14.6 |  |  | 835 | 655 | 9.7 | 640 | 655 | 640 | 655 | [9 empty] | 14.6 | 5 | 12 | 0 |  |  |  |  | 12
TRUE | DCS_DDR | MD006 | E1 | 1006001 | MD006_E1 | Bin1 | 945 | 130 | 14.6 |  | 880 | 670 | 0 | -45 | -30 | 10 | 93.8 |  | -40 | -30 | -40 | -60 | -20 | 5 | [6 empty] | 10 | 800 | 800 | [5 empty] | 0 | 0 | 0 | 0 | 0 | 0 | DCS_DDR | 14.6 |  |  | 880 | 670 | 9.7 | 815 | 815 | 790 | 790 | [9 empty] | 14.6 | 6 | 1 | 0 |  |  |  |  | 1 | 1
TRUE | DCS_DDR | MD006 | E2 | 1006002 | MD006_E2 | Bin1 | 930 | 130 | 14.6 |  | 870 | 670 | 0 | -45 | -30 | 10 | 93.8 |  | -40 | -30 | -40 | -60 | -20 | 5 | [6 empty] | 10 | 800 | 800 | [5 empty] | 0 | 0 | 0 | 0 | 0 | 0 | DCS_DDR | 14.6 |  |  | 870 | 670 | 9.7 | 800 | 800 | 775 | 775 | [9 empty] | 14.6 | 6 | 2 | 0 |  |  |  |  | 2
TRUE | DCS_DDR | MD006 | E3 | 1006003 | MD006_E3 | Bin1 | 915 | 130 | 14.6 |  | 860 | 670 | 0 | -45 | -30 | 10 | 93.8 |  | -40 | -30 | -40 | -60 | -20 | 5 | [6 empty] | 10 | 800 | 800 | [5 empty] | 0 | 0 | 0 | 0 | 0 | 0 | DCS_DDR | 14.6 |  |  | 860 | 670 | 9.7 | 785 | 785 | 760 | 760 | [9 empty] | 14.6 | 6 | 3 | 0 |  |  |  |  | 3
TRUE | DCS_DDR | MD006 | E4 | 1006004 | MD006_E4 | Bin1 | 900 | 130 | 14.6 |  | 860 | 670 | 0 | -45 | -30 | 10 | 93.8 |  | -40 | -30 | -40 | -60 | -20 | 5 | [6 empty] | 10 | 800 | 800 | [5 empty] | 0 | 0 | 0 | 0 | 0 | 0 | DCS_DDR | 14.6 |  |  | 860 | 670 | 9.7 | 770 | 770 | 745 | 745 | [9 empty] | 14.6 | 6 | 4 | 0 |  |  |  |  | 4
TRUE | DCS_DDR | MD006 | E5 | 1006005 | MD006_E5 | Bin1 | 885 | 130 | 14.6 |  | 860 | 670 | 0 | -45 | -30 | 10 | 93.8 |  | -40 | -30 | -40 | -60 | -20 | 5 | [6 empty] | 10 | 800 | 800 | [5 empty] | 0 | 0 | 0 | 0 | 0 | 0 | DCS_DDR | 14.6 |  |  | 860 | 670 | 9.7 | 755 | 755 | 730 | 730 | [9 empty] | 14.6 | 6 | 5 | 0 |  |  |  |  | 5
TRUE | DCS_DDR | MD006 | E6 | 1006006 | MD006_E6 | Bin1 | 870 | 130 | 14.6 |  | 860 | 670 | 0 | -45 | -30 | 10 | 93.8 |  | -40 | -30 | -40 | -60 | -20 | 5 | [6 empty] | 10 | 800 | 800 | [5 empty] | 0 | 0 | 0 | 0 | 0 | 0 | DCS_DDR | 14.6 |  |  | 860 | 670 | 9.7 | 740 | 740 | 715 | 715 | [9 empty] | 14.6 | 6 | 6 | 0 |  |  |  |  | 6
TRUE | DCS_DDR | MD006 | E7 | 1006007 | MD006_E7 | Bin1 | 855 | 130 | 14.6 |  | 860 | 670 | 0 | -45 | -30 | 10 | 93.8 |  | -40 | -30 | -40 | -60 | -20 | 5 | [6 empty] | 10 | 800 | 800 | [5 empty] | 0 | 0 | 0 | 0 | 0 | 0 | DCS_DDR | 14.6 |  |  | 860 | 670 | 9.7 | 725 | 725 | 700 | 700 | [9 empty] | 14.6 | 6 | 7 | 0 |  |  |  |  | 7
TRUE | DCS_DDR | MD006 | E8 | 1006008 | MD006_E8 | Bin1 | 840 | 130 | 14.6 |  | 860 | 670 | 0 | -45 | -30 | 10 | 93.8 |  | -40 | -30 | -40 | -60 | -20 | 5 | [6 empty] | 10 | 800 | 800 | [5 empty] | 0 | 0 | 0 | 0 | 0 | 0 | DCS_DDR | 14.6 |  |  | 860 | 670 | 9.7 | 710 | 710 | 685 | 685 | [9 empty] | 14.6 | 6 | 8 | 0 |  |  |  |  | 8
TRUE | DCS_DDR | MD006 | E9 | 1006009 | MD006_E9 | Bin1 | 825 | 130 | 14.6 |  | 860 | 670 | 0 | -45 | -30 | 10 | 93.8 |  | -40 | -30 | -40 | -60 | -20 | 5 | [6 empty] | 10 | 800 | 800 | [5 empty] | 0 | 0 | 0 | 0 | 0 | 0 | DCS_DDR | 14.6 |  |  | 860 | 670 | 9.7 | 695 | 695 | 670 | 670 | [9 empty] | 14.6 | 6 | 9 | 0 |  |  |  |  | 9
TRUE | DCS_DDR | MD006 | E10 | 1006010 | MD006_E10 | Bin1 | 810 | 130 | 14.6 |  | 860 | 670 | 0 | -45 | -30 | 10 | 93.8 |  | -40 | -30 | -40 | -60 | -20 | 5 | [6 empty] | 10 | 800 | 800 | [5 empty] | 0 | 0 | 0 | 0 | 0 | 0 | DCS_DDR | 14.6 |  |  | 860 | 670 | 9.7 | 680 | 680 | 670 | 670 | [9 empty] | 14.6 | 6 | 10 | 0 |  |  |  |  | 10
TRUE | DCS_DDR | MD006 | E11 | 1006011 | MD006_E11 | Bin1 | 795 | 130 | 14.6 |  | 860 | 670 | 0 | -45 | -30 | 10 | 93.8 |  | -40 | -30 | -40 | -60 | -20 | 5 | [6 empty] | 10 | 800 | 800 | [5 empty] | 0 | 0 | 0 | 0 | 0 | 0 | DCS_DDR | 14.6 |  |  | 860 | 670 | 9.7 | 670 | 670 | 670 | 670 | [9 empty] | 14.6 | 6 | 11 | 0 |  |  |  |  | 11
TRUE | DCS_DDR | MD006 | E12 | 1006012 | MD006_E12 | Bin1 | 780 | 130 | 14.6 |  | 860 | 670 | 0 | -45 | -30 | 10 | 93.8 |  | -40 | -30 | -40 | -60 | -20 | 5 | [6 empty] | 10 | 800 | 800 | [5 empty] | 0 | 0 | 0 | 0 | 0 | 0 | DCS_DDR | 14.6 |  |  | 860 | 670 | 9.7 | 670 | 670 | 670 | 670 | [9 empty] | 14.6 | 6 | 12 | 0 |  |  |  |  | 12
TRUE | DCS_DDR | MD007 | E1 | 1007001 | MD007_E1 | Bin1 | 1015 | 135 | 14.6 |  | 945 | 700 | -5 | -50 | -35 | 10 | 93.8 |  | -45 | -35 | -45 | -65 | -20 | 5 | [6 empty] | 10 | 800 | 805 | [5 empty] | 0 | 0 | 0 | 0 | 0 | 0 | DCS_DDR | 14.6 |  |  | 940 | 695 | 9.7 | 880 | 875 | 855 | 850 | [9 empty] | 14.6 | 7 | 1 | 0 |  |  |  |  | 1 | 1
TRUE | DCS_DDR | MD007 | E2 | 1007002 | MD007_E2 | Bin1 | 1000 | 135 | 14.6 |  | 935 | 700 | -5 | -50 | -35 | 10 | 93.8 |  | -45 | -35 | -45 | -65 | -20 | 5 | [6 empty] | 10 | 800 | 805 | [5 empty] | 0 | 0 | 0 | 0 | 0 | 0 | DCS_DDR | 14.6 |  |  | 930 | 695 | 9.7 | 865 | 860 | 840 | 835 | [9 empty] | 14.6 | 7 | 2 | 0 |  |  |  |  | 2
TRUE | DCS_DDR | MD007 | E3 | 1007003 | MD007_E3 | Bin1 | 985 | 135 | 14.6 |  | 925 | 700 | -5 | -50 | -35 | 10 | 93.8 |  | -45 | -35 | -45 | -65 | -20 | 5 | [6 empty] | 10 | 800 | 805 | [5 empty] | 0 | 0 | 0 | 0 | 0 | 0 | DCS_DDR | 14.6 |  |  | 920 | 695 | 9.7 | 850 | 845 | 825 | 820 | [9 empty] | 14.6 | 7 | 3 | 0 |  |  |  |  | 3
TRUE | DCS_DDR | MD007 | E4 | 1007004 | MD007_E4 | Bin1 | 970 | 135 | 14.6 |  | 925 | 700 | -5 | -50 | -35 | 10 | 93.8 |  | -45 | -35 | -45 | -65 | -20 | 5 | [6 empty] | 10 | 800 | 805 | [5 empty] | 0 | 0 | 0 | 0 | 0 | 0 | DCS_DDR | 14.6 |  |  | 920 | 695 | 9.7 | 835 | 830 | 810 | 805 | [9 empty] | 14.6 | 7 | 4 | 0 |  |  |  |  | 4
TRUE | DCS_DDR | MD007 | E5 | 1007005 | MD007_E5 | Bin1 | 955 | 135 | 14.6 |  | 925 | 700 | -5 | -50 | -35 | 10 | 93.8 |  | -45 | -35 | -45 | -65 | -20 | 5 | [6 empty] | 10 | 800 | 805 | [5 empty] | 0 | 0 | 0 | 0 | 0 | 0 | DCS_DDR | 14.6 |  |  | 920 | 695 | 9.7 | 820 | 815 | 795 | 790 | [9 empty] | 14.6 | 7 | 5 | 0 |  |  |  |  | 5
TRUE | DCS_DDR | MD007 | E6 | 1007006 | MD007_E6 | Bin1 | 940 | 135 | 14.6 |  | 925 | 700 | -5 | -50 | -35 | 10 | 93.8 |  | -45 | -35 | -45 | -65 | -20 | 5 | [6 empty] | 10 | 800 | 805 | [5 empty] | 0 | 0 | 0 | 0 | 0 | 0 | DCS_DDR | 14.6 |  |  | 920 | 695 | 9.7 | 805 | 800 | 780 | 775 | [9 empty] | 14.6 | 7 | 6 | 0 |  |  |  |  | 6
TRUE | DCS_DDR | MD007 | E7 | 1007007 | MD007_E7 | Bin1 | 925 | 135 | 14.6 |  | 925 | 700 | -5 | -50 | -35 | 10 | 93.8 |  | -45 | -35 | -45 | -65 | -20 | 5 | [6 empty] | 10 | 800 | 805 | [5 empty] | 0 | 0 | 0 | 0 | 0 | 0 | DCS_DDR | 14.6 |  |  | 920 | 695 | 9.7 | 790 | 785 | 765 | 760 | [9 empty] | 14.6 | 7 | 7 | 0 |  |  |  |  | 7
TRUE | DCS_DDR | MD007 | E8 | 1007008 | MD007_E8 | Bin1 | 910 | 135 | 14.6 |  | 925 | 700 | -5 | -50 | -35 | 10 | 93.8 |  | -45 | -35 | -45 | -65 | -20 | 5 | [6 empty] | 10 | 800 | 805 | [5 empty] | 0 | 0 | 0 | 0 | 0 | 0 | DCS_DDR | 14.6 |  |  | 920 | 695 | 9.7 | 775 | 770 | 750 | 745 | [9 empty] | 14.6 | 7 | 8 | 0 |  |  |  |  | 8
TRUE | DCS_DDR | MD007 | E9 | 1007009 | MD007_E9 | Bin1 | 895 | 135 | 14.6 |  | 925 | 700 | -5 | -50 | -35 | 10 | 93.8 |  | -45 | -35 | -45 | -65 | -20 | 5 | [6 empty] | 10 | 800 | 805 | [5 empty] | 0 | 0 | 0 | 0 | 0 | 0 | DCS_DDR | 14.6 |  |  | 920 | 695 | 9.7 | 760 | 755 | 735 | 730 | [9 empty] | 14.6 | 7 | 9 | 0 |  |  |  |  | 9
TRUE | DCS_DDR | MD007 | E10 | 1007010 | MD007_E10 | Bin1 | 880 | 135 | 14.6 |  | 925 | 700 | -5 | -50 | -35 | 10 | 93.8 |  | -45 | -35 | -45 | -65 | -20 | 5 | [6 empty] | 10 | 800 | 805 | [5 empty] | 0 | 0 | 0 | 0 | 0 | 0 | DCS_DDR | 14.6 |  |  | 920 | 695 | 9.7 | 745 | 740 | 720 | 715 | [9 empty] | 14.6 | 7 | 10 | 0 |  |  |  |  | 10
TRUE | DCS_DDR | MD007 | E11 | 1007011 | MD007_E11 | Bin1 | 865 | 135 | 14.6 |  | 925 | 700 | -5 | -50 | -35 | 10 | 93.8 |  | -45 | -35 | -45 | -65 | -20 | 5 | [6 empty] | 10 | 800 | 805 | [5 empty] | 0 | 0 | 0 | 0 | 0 | 0 | DCS_DDR | 14.6 |  |  | 920 | 695 | 9.7 | 730 | 725 | 705 | 700 | [9 empty] | 14.6 | 7 | 11 | 0 |  |  |  |  | 11
TRUE | DCS_DDR | MD007 | E12 | 1007012 | MD007_E12 | Bin1 | 850 | 135 | 14.6 |  | 925 | 700 | -5 | -50 | -35 | 10 | 93.8 |  | -45 | -35 | -45 | -65 | -20 | 5 | [6 empty] | 10 | 800 | 805 | [5 empty] | 0 | 0 | 0 | 0 | 0 | 0 | DCS_DDR | 14.6 |  |  | 920 | 695 | 9.7 | 715 | 710 | 700 | 695 | [9 empty] | 14.6 | 7 | 12 | 0 |  |  |  |  | 12
TRUE | DCS_DDR | MD008 | E1 | 1008001 | MD008_E1 | Bin1 | 1050 | 140 | 14.6 |  | 980 | 750 | -10 | -55 | -40 | 5 | 93.8 |  | -50 | -40 | -50 | -70 | -25 | 5 | [6 empty] | 10 | 800 | 810 | [5 empty] | 0 | 0 | 0 | 0 | 0 | 0 | DCS_DDR | 14.6 |  |  | 970 | 740 | 9.7 | 910 | 900 | 885 | 875 | [9 empty] | 14.6 | 8 | 1 | 0 |  |  |  |  | 1 | 1
TRUE | DCS_DDR | MD008 | E2 | 1008002 | MD008_E2 | Bin1 | 1035 | 140 | 14.6 |  | 970 | 750 | -10 | -55 | -40 | 5 | 93.8 |  | -50 | -40 | -50 | -70 | -25 | 5 | [6 empty] | 10 | 800 | 810 | [5 empty] | 0 | 0 | 0 | 0 | 0 | 0 | DCS_DDR | 14.6 |  |  | 960 | 740 | 9.7 | 895 | 885 | 870 | 860 | [9 empty] | 14.6 | 8 | 2 | 0 |  |  |  |  | 2
TRUE | DCS_DDR | MD008 | E3 | 1008003 | MD008_E3 | Bin1 | 1020 | 140 | 14.6 |  | 960 | 750 | -10 | -55 | -40 | 5 | 93.8 |  | -50 | -40 | -50 | -70 | -25 | 5 | [6 empty] | 10 | 800 | 810 | [5 empty] | 0 | 0 | 0 | 0 | 0 | 0 | DCS_DDR | 14.6 |  |  | 950 | 740 | 9.7 | 880 | 870 | 855 | 845 | [9 empty] | 14.6 | 8 | 3 | 0 |  |  |  |  | 3
TRUE | DCS_DDR | MD008 | E4 | 1008004 | MD008_E4 | Bin1 | 1005 | 140 | 14.6 |  | 960 | 750 | -10 | -55 | -40 | 5 | 93.8 |  | -50 | -40 | -50 | -70 | -25 | 5 | [6 empty] | 10 | 800 | 810 | [5 empty] | 0 | 0 | 0 | 0 | 0 | 0 | DCS_DDR | 14.6 |  |  | 950 | 740 | 9.7 | 865 | 855 | 840 | 830 | [9 empty] | 14.6 | 8 | 4 | 0 |  |  |  |  | 4
TRUE | DCS_DDR | MD008 | E5 | 1008005 | MD008_E5 | Bin1 | 990 | 140 | 14.6 |  | 960 | 750 | -10 | -55 | -40 | 5 | 93.8 |  | -50 | -40 | -50 | -70 | -25 | 5 | [6 empty] | 10 | 800 | 810 | [5 empty] | 0 | 0 | 0 | 0 | 0 | 0 | DCS_DDR | 14.6 |  |  | 950 | 740 | 9.7 | 850 | 840 | 825 | 815 | [9 empty] | 14.6 | 8 | 5 | 0 |  |  |  |  | 5
TRUE | DCS_DDR | MD008 | E6 | 1008006 | MD008_E6 | Bin1 | 975 | 140 | 14.6 |  | 960 | 750 | -10 | -55 | -40 | 5 | 93.8 |  | -50 | -40 | -50 | -70 | -25 | 5 | [6 empty] | 10 | 800 | 810 | [5 empty] | 0 | 0 | 0 | 0 | 0 | 0 | DCS_DDR | 14.6 |  |  | 950 | 740 | 9.7 | 835 | 825 | 810 | 800 | [9 empty] | 14.6 | 8 | 6 | 0 |  |  |  |  | 6
TRUE | DCS_DDR | MD008 | E7 | 1008007 | MD008_E7 | Bin1 | 960 | 140 | 14.6 |  | 960 | 750 | -10 | -55 | -40 | 5 | 93.8 |  | -50 | -40 | -50 | -70 | -25 | 5 | [6 empty] | 10 | 800 | 810 | [5 empty] | 0 | 0 | 0 | 0 | 0 | 0 | DCS_DDR | 14.6 |  |  | 950 | 740 | 9.7 | 820 | 810 | 795 | 785 | [9 empty] | 14.6 | 8 | 7 | 0 |  |  |  |  | 7
TRUE | DCS_DDR | MD008 | E8 | 1008008 | MD008_E8 | Bin1 | 945 | 140 | 14.6 |  | 960 | 750 | -10 | -55 | -40 | 5 | 93.8 |  | -50 | -40 | -50 | -70 | -25 | 5 | [6 empty] | 10 | 800 | 810 | [5 empty] | 0 | 0 | 0 | 0 | 0 | 0 | DCS_DDR | 14.6 |  |  | 950 | 740 | 9.7 | 805 | 795 | 780 | 770 | [9 empty] | 14.6 | 8 | 8 | 0 |  |  |  |  | 8
TRUE | DCS_DDR | MD008 | E9 | 1008009 | MD008_E9 | Bin1 | 930 | 140 | 14.6 |  | 960 | 750 | -10 | -55 | -40 | 5 | 93.8 |  | -50 | -40 | -50 | -70 | -25 | 5 | [6 empty] | 10 | 800 | 810 | [5 empty] | 0 | 0 | 0 | 0 | 0 | 0 | DCS_DDR | 14.6 |  |  | 950 | 740 | 9.7 | 790 | 780 | 765 | 755 | [9 empty] | 14.6 | 8 | 9 | 0 |  |  |  |  | 9
TRUE | DCS_DDR | MD008 | E10 | 1008010 | MD008_E10 | Bin1 | 915 | 140 | 14.6 |  | 960 | 750 | -10 | -55 | -40 | 5 | 93.8 |  | -50 | -40 | -50 | -70 | -25 | 5 | [6 empty] | 10 | 800 | 810 | [5 empty] | 0 | 0 | 0 | 0 | 0 | 0 | DCS_DDR | 14.6 |  |  | 950 | 740 | 9.7 | 775 | 765 | 750 | 740 | [9 empty] | 14.6 | 8 | 10 | 0 |  |  |  |  | 10
TRUE | DCS_DDR | MD008 | E11 | 1008011 | MD008_E11 | Bin1 | 900 | 140 | 14.6 |  | 960 | 750 | -10 | -55 | -40 | 5 | 93.8 |  | -50 | -40 | -50 | -70 | -25 | 5 | [6 empty] | 10 | 800 | 810 | [5 empty] | 0 | 0 | 0 | 0 | 0 | 0 | DCS_DDR | 14.6 |  |  | 950 | 740 | 9.7 | 760 | 750 | 750 | 740 | [9 empty] | 14.6 | 8 | 11 | 0 |  |  |  |  | 11
TRUE | DCS_DDR | MD008 | E12 | 1008012 | MD008_E12 | Bin1 | 885 | 140 | 14.6 |  | 960 | 750 | -10 | -55 | -40 | 5 | 93.8 |  | -50 | -40 | -50 | -70 | -25 | 5 | [6 empty] | 10 | 800 | 810 | [5 empty] | 0 | 0 | 0 | 0 | 0 | 0 | DCS_DDR | 14.6 |  |  | 950 | 740 | 9.7 | 750 | 740 | 750 | 740 | [9 empty] | 14.6 | 8 | 12 | 0 |  |  |  |  | 12
TRUE | DCS_DDR | MD009 | E1 | 1009001 | MD009_E1 | Bin1 | 1140 | 140 | 14.6 |  | 1040 | 820 | -20 | -65 | -50 | -5 | 93.8 |  | -60 | -50 | -60 | -80 | -35 | 5 | [6 empty] | 5 | 800 | 820 | [5 empty] | 0 | 0 | 0 | 0 | 0 | 0 | DCS_DDR | 14.6 |  |  | 1020 | 800 | 9.7 | 1000 | 980 | 975 | 955 | [9 empty] | 14.6 | 9 | 1 | 0 |  |  |  |  | 1 | 1
TRUE | DCS_DDR | MD009 | E2 | 1009002 | MD009_E2 | Bin1 | 1125 | 140 | 14.6 |  | 1030 | 820 | -20 | -65 | -50 | -5 | 93.8 |  | -60 | -50 | -60 | -80 | -35 | 5 | [6 empty] | 5 | 800 | 820 | [5 empty] | 0 | 0 | 0 | 0 | 0 | 0 | DCS_DDR | 14.6 |  |  | 1010 | 800 | 9.7 | 985 | 965 | 960 | 940 | [9 empty] | 14.6 | 9 | 2 | 0 |  |  |  |  | 2
TRUE | DCS_DDR | MD009 | E3 | 1009003 | MD009_E3 | Bin1 | 1110 | 140 | 14.6 |  | 1020 | 820 | -20 | -65 | -50 | -5 | 93.8 |  | -60 | -50 | -60 | -80 | -35 | 5 | [6 empty] | 5 | 800 | 820 | [5 empty] | 0 | 0 | 0 | 0 | 0 | 0 | DCS_DDR | 14.6 |  |  | 1000 | 800 | 9.7 | 970 | 950 | 945 | 925 | [9 empty] | 14.6 | 9 | 3 | 0 |  |  |  |  | 3
TRUE | DCS_DDR | MD009 | E4 | 1009004 | MD009_E4 | Bin1 | 1095 | 140 | 14.6 |  | 1020 | 820 | -20 | -65 | -50 | -5 | 93.8 |  | -60 | -50 | -60 | -80 | -35 | 5 | [6 empty] | 5 | 800 | 820 | [5 empty] | 0 | 0 | 0 | 0 | 0 | 0 | DCS_DDR | 14.6 |  |  | 1000 | 800 | 9.7 | 955 | 935 | 930 | 910 | [9 empty] | 14.6 | 9 | 4 | 0 |  |  |  |  | 4
TRUE | DCS_DDR | MD009 | E5 | 1009005 | MD009_E5 | Bin1 | 1080 | 140 | 14.6 |  | 1020 | 820 | -20 | -65 | -50 | -5 | 93.8 |  | -60 | -50 | -60 | -80 | -35 | 5 | [6 empty] | 5 | 800 | 820 | [5 empty] | 0 | 0 | 0 | 0 | 0 | 0 | DCS_DDR | 14.6 |  |  | 1000 | 800 | 9.7 | 940 | 920 | 915 | 895 | [9 empty] | 14.6 | 9 | 5 | 0 |  |  |  |  | 5
TRUE | DCS_DDR | MD009 | E6 | 1009006 | MD009_E6 | Bin1 | 1065 | 140 | 14.6 |  | 1020 | 820 | -20 | -65 | -50 | -5 | 93.8 |  | -60 | -50 | -60 | -80 | -35 | 5 | [6 empty] | 5 | 800 | 820 | [5 empty] | 0 | 0 | 0 | 0 | 0 | 0 | DCS_DDR | 14.6 |  |  | 1000 | 800 | 9.7 | 925 | 905 | 900 | 880 | [9 empty] | 14.6 | 9 | 6 | 0 |  |  |  |  | 6
TRUE | DCS_DDR | MD009 | E7 | 1009007 | MD009_E7 | Bin1 | 1050 | 140 | 14.6 |  | 1020 | 820 | -20 | -65 | -50 | -5 | 93.8 |  | -60 | -50 | -60 | -80 | -35 | 5 | [6 empty] | 5 | 800 | 820 | [5 empty] | 0 | 0 | 0 | 0 | 0 | 0 | DCS_DDR | 14.6 |  |  | 1000 | 800 | 9.7 | 910 | 890 | 885 | 865 | [9 empty] | 14.6 | 9 | 7 | 0 |  |  |  |  | 7
TRUE | DCS_DDR | MD009 | E8 | 1009008 | MD009_E8 | Bin1 | 1035 | 140 | 14.6 |  | 1020 | 820 | -20 | -65 | -50 | -5 | 93.8 |  | -60 | -50 | -60 | -80 | -35 | 5 | [6 empty] | 5 | 800 | 820 | [5 empty] | 0 | 0 | 0 | 0 | 0 | 0 | DCS_DDR | 14.6 |  |  | 1000 | 800 | 9.7 | 895 | 875 | 870 | 850 | [9 empty] | 14.6 | 9 | 8 | 0 |  |  |  |  | 8
TRUE | DCS_DDR | MD009 | E9 | 1009009 | MD009_E9 | Bin1 | 1020 | 140 | 14.6 |  | 1020 | 820 | -20 | -65 | -50 | -5 | 93.8 |  | -60 | -50 | -60 | -80 | -35 | 5 | [6 empty] | 5 | 800 | 820 | [5 empty] | 0 | 0 | 0 | 0 | 0 | 0 | DCS_DDR | 14.6 |  |  | 1000 | 800 | 9.7 | 880 | 860 | 855 | 835 | [9 empty] | 14.6 | 9 | 9 | 0 |  |  |  |  | 9
TRUE | DCS_DDR | MD009 | E10 | 1009010 | MD009_E10 | Bin1 | 1005 | 140 | 14.6 |  | 1020 | 820 | -20 | -65 | -50 | -5 | 93.8 |  | -60 | -50 | -60 | -80 | -35 | 5 | [6 empty] | 5 | 800 | 820 | [5 empty] | 0 | 0 | 0 | 0 | 0 | 0 | DCS_DDR | 14.6 |  |  | 1000 | 800 | 9.7 | 865 | 845 | 840 | 820 | [9 empty] | 14.6 | 9 | 10 | 0 |  |  |  |  | 10
TRUE | DCS_DDR | MD009 | E11 | 1009011 | MD009_E11 | Bin1 | 990 | 140 | 14.6 |  | 1020 | 820 | -20 | -65 | -50 | -5 | 93.8 |  | -60 | -50 | -60 | -80 | -35 | 5 | [6 empty] | 5 | 800 | 820 | [5 empty] | 0 | 0 | 0 | 0 | 0 | 0 | DCS_DDR | 14.6 |  |  | 1000 | 800 | 9.7 | 850 | 830 | 825 | 805 | [9 empty] | 14.6 | 9 | 11 | 0 |  |  |  |  | 11
TRUE | DCS_DDR | MD009 | E12 | 1009012 | MD009_E12 | Bin1 | 975 | 140 | 14.6 |  | 1020 | 820 | -20 | -65 | -50 | -5 | 93.8 |  | -60 | -50 | -60 | -80 | -35 | 5 | [6 empty] | 5 | 800 | 820 | [5 empty] | 0 | 0 | 0 | 0 | 0 | 0 | DCS_DDR | 14.6 |  |  | 1000 | 800 | 9.7 | 835 | 815 | 820 | 800 | [9 empty] | 14.6 | 9 | 12 | 0 |  |  |  |  | 12
TRUE | DCS_DDR | MD00A | E1 | 1010001 | MD00A_E1 | Bin1 | 1230 | 140 | 14.6 |  | 1120 | 890 | -15 | -60 | -45 | 0 | 93.8 |  | -55 | -45 | -55 | -75 | -30 | 5 | [6 empty] | 5 | 800 | 815 | [5 empty] | 0 | 0 | 0 | 0 | 0 | 0 | DCS_DDR | 14.6 |  |  | 1105 | 875 | 9.7 | 1090 | 1075 | 1065 | 1050 | [9 empty] | 14.6 | 10 | 1 | 0 |  |  |  |  | 1 | 1
TRUE | DCS_DDR | MD00A | E2 | 1010002 | MD00A_E2 | Bin1 | 1215 | 140 | 14.6 |  | 1110 | 890 | -15 | -60 | -45 | 0 | 93.8 |  | -55 | -45 | -55 | -75 | -30 | 5 | [6 empty] | 5 | 800 | 815 | [5 empty] | 0 | 0 | 0 | 0 | 0 | 0 | DCS_DDR | 14.6 |  |  | 1095 | 875 | 9.7 | 1075 | 1060 | 1050 | 1035 | [9 empty] | 14.6 | 10 | 2 | 0 |  |  |  |  | 2
TRUE | DCS_DDR | MD00A | E3 | 1010003 | MD00A_E3 | Bin1 | 1200 | 140 | 14.6 |  | 1100 | 890 | -15 | -60 | -45 | 0 | 93.8 |  | -55 | -45 | -55 | -75 | -30 | 5 | [6 empty] | 5 | 800 | 815 | [5 empty] | 0 | 0 | 0 | 0 | 0 | 0 | DCS_DDR | 14.6 |  |  | 1085 | 875 | 9.7 | 1060 | 1045 | 1035 | 1020 | [9 empty] | 14.6 | 10 | 3 | 0 |  |  |  |  | 3
TRUE | DCS_DDR | MD00A | E4 | 1010004 | MD00A_E4 | Bin1 | 1185 | 140 | 14.6 |  | 1100 | 890 | -15 | -60 | -45 | 0 | 93.8 |  | -55 | -45 | -55 | -75 | -30 | 5 | [6 empty] | 5 | 800 | 815 | [5 empty] | 0 | 0 | 0 | 0 | 0 | 0 | DCS_DDR | 14.6 |  |  | 1085 | 875 | 9.7 | 1045 | 1030 | 1020 | 1005 | [9 empty] | 14.6 | 10 | 4 | 0 |  |  |  |  | 4
TRUE | DCS_DDR | MD00A | E5 | 1010005 | MD00A_E5 | Bin1 | 1170 | 140 | 14.6 |  | 1100 | 890 | -15 | -60 | -45 | 0 | 93.8 |  | -55 | -45 | -55 | -75 | -30 | 5 | [6 empty] | 5 | 800 | 815 | [5 empty] | 0 | 0 | 0 | 0 | 0 | 0 | DCS_DDR | 14.6 |  |  | 1085 | 875 | 9.7 | 1030 | 1015 | 1005 | 990 | [9 empty] | 14.6 | 10 | 5 | 0 |  |  |  |  | 5
TRUE | DCS_DDR | MD00A | E6 | 1010006 | MD00A_E6 | Bin1 | 1155 | 140 | 14.6 |  | 1100 | 890 | -15 | -60 | -45 | 0 | 93.8 |  | -55 | -45 | -55 | -75 | -30 | 5 | [6 empty] | 5 | 800 | 815 | [5 empty] | 0 | 0 | 0 | 0 | 0 | 0 | DCS_DDR | 14.6 |  |  | 1085 | 875 | 9.7 | 1015 | 1000 | 990 | 975 | [9 empty] | 14.6 | 10 | 6 | 0 |  |  |  |  | 6
TRUE | DCS_DDR | MD00A | E7 | 1010007 | MD00A_E7 | Bin1 | 1140 | 140 | 14.6 |  | 1100 | 890 | -15 | -60 | -45 | 0 | 93.8 |  | -55 | -45 | -55 | -75 | -30 | 5 | [6 empty] | 5 | 800 | 815 | [5 empty] | 0 | 0 | 0 | 0 | 0 | 0 | DCS_DDR | 14.6 |  |  | 1085 | 875 | 9.7 | 1000 | 985 | 975 | 960 | [9 empty] | 14.6 | 10 | 7 | 0 |  |  |  |  | 7
TRUE | DCS_DDR | MD00A | E8 | 1010008 | MD00A_E8 | Bin1 | 1125 | 140 | 14.6 |  | 1100 | 890 | -15 | -60 | -45 | 0 | 93.8 |  | -55 | -45 | -55 | -75 | -30 | 5 | [6 empty] | 5 | 800 | 815 | [5 empty] | 0 | 0 | 0 | 0 | 0 | 0 | DCS_DDR | 14.6 |  |  | 1085 | 875 | 9.7 | 985 | 970 | 960 | 945 | [9 empty] | 14.6 | 10 | 8 | 0 |  |  |  |  | 8
TRUE | DCS_DDR | MD00A | E9 | 1010009 | MD00A_E9 | Bin1 | 1110 | 140 | 14.6 |  | 1100 | 890 | -15 | -60 | -45 | 0 | 93.8 |  | -55 | -45 | -55 | -75 | -30 | 5 | [6 empty] | 5 | 800 | 815 | [5 empty] | 0 | 0 | 0 | 0 | 0 | 0 | DCS_DDR | 14.6 |  |  | 1085 | 875 | 9.7 | 970 | 955 | 945 | 930 | [9 empty] | 14.6 | 10 | 9 | 0 |  |  |  |  | 9
TRUE | DCS_DDR | MD00A | E10 | 1010010 | MD00A_E10 | Bin1 | 1095 | 140 | 14.6 |  | 1100 | 890 | -15 | -60 | -45 | 0 | 93.8 |  | -55 | -45 | -55 | -75 | -30 | 5 | [6 empty] | 5 | 800 | 815 | [5 empty] | 0 | 0 | 0 | 0 | 0 | 0 | DCS_DDR | 14.6 |  |  | 1085 | 875 | 9.7 | 955 | 940 | 930 | 915 | [9 empty] | 14.6 | 10 | 10 | 0 |  |  |  |  | 10
TRUE | DCS_DDR | MD00A | E11 | 1010011 | MD00A_E11 | Bin1 | 1080 | 140 | 14.6 |  | 1100 | 890 | -15 | -60 | -45 | 0 | 93.8 |  | -55 | -45 | -55 | -75 | -30 | 5 | [6 empty] | 5 | 800 | 815 | [5 empty] | 0 | 0 | 0 | 0 | 0 | 0 | DCS_DDR | 14.6 |  |  | 1085 | 875 | 9.7 | 940 | 925 | 915 | 900 | [9 empty] | 14.6 | 10 | 11 | 0 |  |  |  |  | 11
TRUE | DCS_DDR | MD00A | E12 | 1010012 | MD00A_E12 | Bin1 | 1065 | 140 | 14.6 |  | 1100 | 890 | -15 | -60 | -45 | 0 | 93.8 |  | -55 | -45 | -55 | -75 | -30 | 5 | [6 empty] | 5 | 800 | 815 | [5 empty] | 0 | 0 | 0 | 0 | 0 | 0 | DCS_DDR | 14.6 |  |  | 1085 | 875 | 9.7 | 925 | 910 | 900 | 885 | [9 empty] | 14.6 | 10 | 12 | 0 |  |  |  |  | 12
TRUE | AVE | MA001 | E1 | 1001001 | MA001_E1 | Bin1 | 715 | 70 | 13 |  | 670 | 480 | 20 | 25 | -10 | 10 | 99.25 |  | 50 | -10 | 0 | -40 | -20 | 5 | [6 empty] | 0 | 800 | 780 | [5 empty] | 0 | 0 | 0 | 0 | 0 | 0 | AVE | 13 |  |  | 690 | 500 | 8.69 | 645 | 665 | 635 | 655 | [9 empty] | 13 | 1 | 1 | 0 |  |  |  |  | 1 | 1
TRUE | AVE | MA001 | E2 | 1001002 | MA001_E2 | Bin1 | 700 | 70 | 13 |  | 660 | 480 | 20 | 25 | -10 | 10 | 99.25 |  | 50 | -10 | 0 | -40 | -20 | 5 | [6 empty] | 0 | 800 | 780 | [5 empty] | 0 | 0 | 0 | 0 | 0 | 0 | AVE | 13 |  |  | 680 | 500 | 8.69 | 630 | 650 | 620 | 640 | [9 empty] | 13 | 1 | 2 | 0 |  |  |  |  | 2
TRUE | AVE | MA001 | E3 | 1001003 | MA001_E3 | Bin1 | 685 | 70 | 13 |  | 650 | 480 | 20 | 25 | -10 | 10 | 99.25 |  | 50 | -10 | 0 | -40 | -20 | 5 | [6 empty] | 0 | 800 | 780 | [5 empty] | 0 | 0 | 0 | 0 | 0 | 0 | AVE | 13 |  |  | 670 | 500 | 8.69 | 615 | 635 | 605 | 625 | [9 empty] | 13 | 1 | 3 | 0 |  |  |  |  | 3
TRUE | AVE | MA001 | E4 | 1001004 | MA001_E4 | Bin1 | 670 | 70 | 13 |  | 650 | 480 | 20 | 25 | -10 | 10 | 99.25 |  | 50 | -10 | 0 | -40 | -20 | 5 | [6 empty] | 0 | 800 | 780 | [5 empty] | 0 | 0 | 0 | 0 | 0 | 0 | AVE | 13 |  |  | 670 | 500 | 8.69 | 600 | 620 | 590 | 610 | [9 empty] | 13 | 1 | 4 | 0 |  |  |  |  | 4
TRUE | AVE | MA001 | E5 | 1001005 | MA001_E5 | Bin1 | 655 | 70 | 13 |  | 650 | 480 | 20 | 25 | -10 | 10 | 99.25 |  | 50 | -10 | 0 | -40 | -20 | 5 | [6 empty] | 0 | 800 | 780 | [5 empty] | 0 | 0 | 0 | 0 | 0 | 0 | AVE | 13 |  |  | 670 | 500 | 8.69 | 585 | 605 | 575 | 595 | [9 empty] | 13 | 1 | 5 | 0 |  |  |  |  | 5
TRUE | AVE | MA001 | E6 | 1001006 | MA001_E6 | Bin1 | 640 | 70 | 13 |  | 650 | 480 | 20 | 25 | -10 | 10 | 99.25 |  | 50 | -10 | 0 | -40 | -20 | 5 | [6 empty] | 0 | 800 | 780 | [5 empty] | 0 | 0 | 0 | 0 | 0 | 0 | AVE | 13 |  |  | 670 | 500 | 8.69 | 570 | 590 | 560 | 580 | [9 empty] | 13 | 1 | 6 | 0 |  |  |  |  | 6
TRUE | AVE | MA001 | E7 | 1001007 | MA001_E7 | Bin1 | 625 | 70 | 13 |  | 650 | 480 | 20 | 25 | -10 | 10 | 99.25 |  | 50 | -10 | 0 | -40 | -20 | 5 | [6 empty] | 0 | 800 | 780 | [5 empty] | 0 | 0 | 0 | 0 | 0 | 0 | AVE | 13 |  |  | 670 | 500 | 8.69 | 555 | 575 | 545 | 565 | [9 empty] | 13 | 1 | 7 | 0 |  |  |  |  | 7
TRUE | AVE | MA001 | E8 | 1001008 | MA001_E8 | Bin1 | 610 | 70 | 13 |  | 650 | 480 | 20 | 25 | -10 | 10 | 99.25 |  | 50 | -10 | 0 | -40 | -20 | 5 | [6 empty] | 0 | 800 | 780 | [5 empty] | 0 | 0 | 0 | 0 | 0 | 0 | AVE | 13 |  |  | 670 | 500 | 8.69 | 540 | 560 | 530 | 550 | [9 empty] | 13 | 1 | 8 | 0 |  |  |  |  | 8
TRUE | AVE | MA001 | E9 | 1001009 | MA001_E9 | Bin1 | 595 | 70 | 13 |  | 650 | 480 | 20 | 25 | -10 | 10 | 99.25 |  | 50 | -10 | 0 | -40 | -20 | 5 | [6 empty] | 0 | 800 | 780 | [5 empty] | 0 | 0 | 0 | 0 | 0 | 0 | AVE | 13 |  |  | 670 | 500 | 8.69 | 525 | 545 | 515 | 535 | [9 empty] | 13 | 1 | 9 | 0 |  |  |  |  | 9
TRUE | AVE | MA001 | E10 | 1001010 | MA001_E10 | Bin1 | 580 | 70 | 13 |  | 650 | 480 | 20 | 25 | -10 | 10 | 99.25 |  | 50 | -10 | 0 | -40 | -20 | 5 | [6 empty] | 0 | 800 | 780 | [5 empty] | 0 | 0 | 0 | 0 | 0 | 0 | AVE | 13 |  |  | 670 | 500 | 8.69 | 510 | 530 | 500 | 520 | [9 empty] | 13 | 1 | 10 | 0 |  |  |  |  | 10
TRUE | AVE | MA001 | E11 | 1001011 | MA001_E11 | Bin1 | 565 | 70 | 13 |  | 650 | 480 | 20 | 25 | -10 | 10 | 99.25 |  | 50 | -10 | 0 | -40 | -20 | 5 | [6 empty] | 0 | 800 | 780 | [5 empty] | 0 | 0 | 0 | 0 | 0 | 0 | AVE | 13 |  |  | 670 | 500 | 8.69 | 495 | 515 | 485 | 505 | [9 empty] | 13 | 1 | 11 | 0 |  |  |  |  | 11
TRUE | AVE | MA001 | E12 | 1001012 | MA001_E12 | Bin1 | 550 | 70 | 13 |  | 650 | 480 | 20 | 25 | -10 | 10 | 99.25 |  | 50 | -10 | 0 | -40 | -20 | 5 | [6 empty] | 0 | 800 | 780 | [5 empty] | 0 | 0 | 0 | 0 | 0 | 0 | AVE | 13 |  |  | 670 | 500 | 8.69 | 480 | 500 | 480 | 500 | [9 empty] | 13 | 1 | 12 | 0 |  |  |  |  | 12
TRUE | AVE | MA002 | E1 | 1002001 | MA002_E1 | Bin1 | 790 | 80 | 13 |  | 740 | 530 | 40 | 10 | 10 | 25 | 99.25 |  | 75 | 0 | 0 | -20 | -5 | 5 | [6 empty] | 0 | 800 | 760 | [5 empty] | 0 | 0 | 0 | 0 | 0 | 0 | AVE | 13 |  |  | 780 | 570 | 8.69 | 710 | 750 | 700 | 740 | [9 empty] | 13 | 2 | 1 | 0 | MA001 | MA003 | 0.57252 | 0 | 1 | 1
TRUE | AVE | MA002 | E2 | 1002002 | MA002_E2 | Bin1 | 775 | 80 | 13 |  | 730 | 530 | 40 | 10 | 10 | 25 | 99.25 |  | 75 | 0 | 0 | -20 | -5 | 5 | [6 empty] | 0 | 800 | 760 | [5 empty] | 0 | 0 | 0 | 0 | 0 | 0 | AVE | 13 |  |  | 770 | 570 | 8.69 | 695 | 735 | 685 | 725 | [9 empty] | 13 | 2 | 2 | 0 | MA001 | MA003 | 0.57252 | 0 | 2
TRUE | AVE | MA002 | E3 | 1002003 | MA002_E3 | Bin1 | 760 | 80 | 13 |  | 720 | 530 | 40 | 10 | 10 | 25 | 99.25 |  | 75 | 0 | 0 | -20 | -5 | 5 | [6 empty] | 0 | 800 | 760 | [5 empty] | 0 | 0 | 0 | 0 | 0 | 0 | AVE | 13 |  |  | 760 | 570 | 8.69 | 680 | 720 | 670 | 710 | [9 empty] | 13 | 2 | 3 | 0 | MA001 | MA003 | 0.57252 | 0 | 3
TRUE | AVE | MA002 | E4 | 1002004 | MA002_E4 | Bin1 | 745 | 80 | 13 |  | 720 | 530 | 40 | 10 | 10 | 25 | 99.25 |  | 75 | 0 | 0 | -20 | -5 | 5 | [6 empty] | 0 | 800 | 760 | [5 empty] | 0 | 0 | 0 | 0 | 0 | 0 | AVE | 13 |  |  | 760 | 570 | 8.69 | 665 | 705 | 655 | 695 | [9 empty] | 13 | 2 | 4 | 0 | MA001 | MA003 | 0.57252 | 0 | 4
TRUE | AVE | MA002 | E5 | 1002005 | MA002_E5 | Bin1 | 730 | 80 | 13 |  | 720 | 530 | 40 | 10 | 10 | 25 | 99.25 |  | 75 | 0 | 0 | -20 | -5 | 5 | [6 empty] | 0 | 800 | 760 | [5 empty] | 0 | 0 | 0 | 0 | 0 | 0 | AVE | 13 |  |  | 760 | 570 | 8.69 | 650 | 690 | 640 | 680 | [9 empty] | 13 | 2 | 5 | 0 | MA001 | MA003 | 0.57252 | 0 | 5
TRUE | AVE | MA002 | E6 | 1002006 | MA002_E6 | Bin1 | 715 | 80 | 13 |  | 720 | 530 | 40 | 10 | 10 | 25 | 99.25 |  | 75 | 0 | 0 | -20 | -5 | 5 | [6 empty] | 0 | 800 | 760 | [5 empty] | 0 | 0 | 0 | 0 | 0 | 0 | AVE | 13 |  |  | 760 | 570 | 8.69 | 635 | 675 | 625 | 665 | [9 empty] | 13 | 2 | 6 | 0 | MA001 | MA003 | 0.57252 | 0 | 6
TRUE | AVE | MA002 | E7 | 1002007 | MA002_E7 | Bin1 | 700 | 80 | 13 |  | 720 | 530 | 40 | 10 | 10 | 25 | 99.25 |  | 75 | 0 | 0 | -20 | -5 | 5 | [6 empty] | 0 | 800 | 760 | [5 empty] | 0 | 0 | 0 | 0 | 0 | 0 | AVE | 13 |  |  | 760 | 570 | 8.69 | 620 | 660 | 610 | 650 | [9 empty] | 13 | 2 | 7 | 0 | MA001 | MA003 | 0.57252 | 0 | 7
TRUE | AVE | MA002 | E8 | 1002008 | MA002_E8 | Bin1 | 685 | 80 | 13 |  | 720 | 530 | 40 | 10 | 10 | 25 | 99.25 |  | 75 | 0 | 0 | -20 | -5 | 5 | [6 empty] | 0 | 800 | 760 | [5 empty] | 0 | 0 | 0 | 0 | 0 | 0 | AVE | 13 |  |  | 760 | 570 | 8.69 | 605 | 645 | 595 | 635 | [9 empty] | 13 | 2 | 8 | 0 | MA001 | MA003 | 0.57252 | 0 | 8
TRUE | AVE | MA002 | E9 | 1002009 | MA002_E9 | Bin1 | 670 | 80 | 13 |  | 720 | 530 | 40 | 10 | 10 | 25 | 99.25 |  | 75 | 0 | 0 | -20 | -5 | 5 | [6 empty] | 0 | 800 | 760 | [5 empty] | 0 | 0 | 0 | 0 | 0 | 0 | AVE | 13 |  |  | 760 | 570 | 8.69 | 590 | 630 | 580 | 620 | [9 empty] | 13 | 2 | 9 | 0 | MA001 | MA003 | 0.57252 | 0 | 9
TRUE | AVE | MA002 | E10 | 1002010 | MA002_E10 | Bin1 | 655 | 80 | 13 |  | 720 | 530 | 40 | 10 | 10 | 25 | 99.25 |  | 75 | 0 | 0 | -20 | -5 | 5 | [6 empty] | 0 | 800 | 760 | [5 empty] | 0 | 0 | 0 | 0 | 0 | 0 | AVE | 13 |  |  | 760 | 570 | 8.69 | 575 | 615 | 565 | 605 | [9 empty] | 13 | 2 | 10 | 0 | MA001 | MA003 | 0.57252 | 0 | 10
TRUE | AVE | MA002 | E11 | 1002011 | MA002_E11 | Bin1 | 640 | 80 | 13 |  | 720 | 530 | 40 | 10 | 10 | 25 | 99.25 |  | 75 | 0 | 0 | -20 | -5 | 5 | [6 empty] | 0 | 800 | 760 | [5 empty] | 0 | 0 | 0 | 0 | 0 | 0 | AVE | 13 |  |  | 760 | 570 | 8.69 | 560 | 600 | 550 | 590 | [9 empty] | 13 | 2 | 11 | 0 | MA001 | MA003 | 0.57252 | 0 | 11
TRUE | AVE | MA002 | E12 | 1002012 | MA002_E12 | Bin1 | 625 | 80 | 13 |  | 720 | 530 | 40 | 10 | 10 | 25 | 99.25 |  | 75 | 0 | 0 | -20 | -5 | 5 | [6 empty] | 0 | 800 | 760 | [5 empty] | 0 | 0 | 0 | 0 | 0 | 0 | AVE | 13 |  |  | 760 | 570 | 8.69 | 545 | 585 | 535 | 575 | [9 empty] | 13 | 2 | 12 | 0 | MA001 | MA003 | 0.57252 | 0 | 12
TRUE | AVE | MA003 | E1 | 1003001 | MA003_E1 | Bin1 | 885 | 100 | 13 |  | 815 | 590 | 50 | 10 | 20 | 10 | 99.25 |  | 100 | 0 | 0 | -10 | -20 | 5 | [6 empty] | 10 | 800 | 750 | [5 empty] | 0 | 0 | 0 | 0 | 0 | 0 | AVE | 13 |  |  | 865 | 640 | 8.69 | 790 | 840 | 770 | 820 | [9 empty] | 13 | 3 | 1 | 0 |  |  |  |  | 1 | 1
TRUE | AVE | MA003 | E2 | 1003002 | MA003_E2 | Bin1 | 870 | 100 | 13 |  | 805 | 590 | 50 | 10 | 20 | 10 | 99.25 |  | 100 | 0 | 0 | -10 | -20 | 5 | [6 empty] | 10 | 800 | 750 | [5 empty] | 0 | 0 | 0 | 0 | 0 | 0 | AVE | 13 |  |  | 855 | 640 | 8.69 | 775 | 825 | 755 | 805 | [9 empty] | 13 | 3 | 2 | 0 |  |  |  |  | 2
TRUE | AVE | MA003 | E3 | 1003003 | MA003_E3 | Bin1 | 855 | 100 | 13 |  | 795 | 590 | 50 | 10 | 20 | 10 | 99.25 |  | 100 | 0 | 0 | -10 | -20 | 5 | [6 empty] | 10 | 800 | 750 | [5 empty] | 0 | 0 | 0 | 0 | 0 | 0 | AVE | 13 |  |  | 845 | 640 | 8.69 | 760 | 810 | 740 | 790 | [9 empty] | 13 | 3 | 3 | 0 |  |  |  |  | 3
TRUE | AVE | MA003 | E4 | 1003004 | MA003_E4 | Bin1 | 840 | 100 | 13 |  | 795 | 590 | 50 | 10 | 20 | 10 | 99.25 |  | 100 | 0 | 0 | -10 | -20 | 5 | [6 empty] | 10 | 800 | 750 | [5 empty] | 0 | 0 | 0 | 0 | 0 | 0 | AVE | 13 |  |  | 845 | 640 | 8.69 | 745 | 795 | 725 | 775 | [9 empty] | 13 | 3 | 4 | 0 |  |  |  |  | 4
TRUE | AVE | MA003 | E5 | 1003005 | MA003_E5 | Bin1 | 825 | 100 | 13 |  | 795 | 590 | 50 | 10 | 20 | 10 | 99.25 |  | 100 | 0 | 0 | -10 | -20 | 5 | [6 empty] | 10 | 800 | 750 | [5 empty] | 0 | 0 | 0 | 0 | 0 | 0 | AVE | 13 |  |  | 845 | 640 | 8.69 | 730 | 780 | 710 | 760 | [9 empty] | 13 | 3 | 5 | 0 |  |  |  |  | 5
TRUE | AVE | MA003 | E6 | 1003006 | MA003_E6 | Bin1 | 810 | 100 | 13 |  | 795 | 590 | 50 | 10 | 20 | 10 | 99.25 |  | 100 | 0 | 0 | -10 | -20 | 5 | [6 empty] | 10 | 800 | 750 | [5 empty] | 0 | 0 | 0 | 0 | 0 | 0 | AVE | 13 |  |  | 845 | 640 | 8.69 | 715 | 765 | 695 | 745 | [9 empty] | 13 | 3 | 6 | 0 |  |  |  |  | 6
TRUE | AVE | MA003 | E7 | 1003007 | MA003_E7 | Bin1 | 795 | 100 | 13 |  | 795 | 590 | 50 | 10 | 20 | 10 | 99.25 |  | 100 | 0 | 0 | -10 | -20 | 5 | [6 empty] | 10 | 800 | 750 | [5 empty] | 0 | 0 | 0 | 0 | 0 | 0 | AVE | 13 |  |  | 845 | 640 | 8.69 | 700 | 750 | 680 | 730 | [9 empty] | 13 | 3 | 7 | 0 |  |  |  |  | 7
TRUE | AVE | MA003 | E8 | 1003008 | MA003_E8 | Bin1 | 780 | 100 | 13 |  | 795 | 590 | 50 | 10 | 20 | 10 | 99.25 |  | 100 | 0 | 0 | -10 | -20 | 5 | [6 empty] | 10 | 800 | 750 | [5 empty] | 0 | 0 | 0 | 0 | 0 | 0 | AVE | 13 |  |  | 845 | 640 | 8.69 | 685 | 735 | 665 | 715 | [9 empty] | 13 | 3 | 8 | 0 |  |  |  |  | 8
TRUE | AVE | MA003 | E9 | 1003009 | MA003_E9 | Bin1 | 765 | 100 | 13 |  | 795 | 590 | 50 | 10 | 20 | 10 | 99.25 |  | 100 | 0 | 0 | -10 | -20 | 5 | [6 empty] | 10 | 800 | 750 | [5 empty] | 0 | 0 | 0 | 0 | 0 | 0 | AVE | 13 |  |  | 845 | 640 | 8.69 | 670 | 720 | 650 | 700 | [9 empty] | 13 | 3 | 9 | 0 |  |  |  |  | 9
TRUE | AVE | MA003 | E10 | 1003010 | MA003_E10 | Bin1 | 750 | 100 | 13 |  | 795 | 590 | 50 | 10 | 20 | 10 | 99.25 |  | 100 | 0 | 0 | -10 | -20 | 5 | [6 empty] | 10 | 800 | 750 | [5 empty] | 0 | 0 | 0 | 0 | 0 | 0 | AVE | 13 |  |  | 845 | 640 | 8.69 | 655 | 705 | 635 | 685 | [9 empty] | 13 | 3 | 10 | 0 |  |  |  |  | 10
TRUE | AVE | MA003 | E11 | 1003011 | MA003_E11 | Bin1 | 735 | 100 | 13 |  | 795 | 590 | 50 | 10 | 20 | 10 | 99.25 |  | 100 | 0 | 0 | -10 | -20 | 5 | [6 empty] | 10 | 800 | 750 | [5 empty] | 0 | 0 | 0 | 0 | 0 | 0 | AVE | 13 |  |  | 845 | 640 | 8.69 | 640 | 690 | 620 | 670 | [9 empty] | 13 | 3 | 11 | 0 |  |  |  |  | 11
TRUE | AVE | MA003 | E12 | 1003012 | MA003_E12 | Bin1 | 720 | 100 | 13 |  | 795 | 590 | 50 | 10 | 20 | 10 | 99.25 |  | 100 | 0 | 0 | -10 | -20 | 5 | [6 empty] | 10 | 800 | 750 | [5 empty] | 0 | 0 | 0 | 0 | 0 | 0 | AVE | 13 |  |  | 845 | 640 | 8.69 | 625 | 675 | 605 | 655 | [9 empty] | 13 | 3 | 12 | 0 |  |  |  |  | 12
TRUE | DISP | MI001 | E1 | 1001001 | MI001_E1 | Bin1 | 750 | 70 | 40.5 |  | 670 | 460 | -20 | -15 | -55 | -25 | 417.3 |  | -10 | -55 | -10 | -85 | -55 | 5 | [6 empty] | 0 | 800 | 820 | [5 empty] | 0 | 0 | 0 | 0 | 0 | 0 | DISP | 40.5 |  |  | 650 | 440 | 27.01 | 645 | 625 | 635 | 615 | [9 empty] | 40.5 | 1 | 1 | 0 |  |  |  |  | 1 | 1
TRUE | DISP | MI001 | E2 | 1001002 | MI001_E2 | Bin1 | 735 | 70 | 40.5 |  | 660 | 460 | -20 | -15 | -55 | -25 | 417.3 |  | -10 | -55 | -10 | -85 | -55 | 5 | [6 empty] | 0 | 800 | 820 | [5 empty] | 0 | 0 | 0 | 0 | 0 | 0 | DISP | 40.5 |  |  | 640 | 440 | 27.01 | 630 | 610 | 620 | 600 | [9 empty] | 40.5 | 1 | 2 | 0 |  |  |  |  | 2
TRUE | DISP | MI001 | E3 | 1001003 | MI001_E3 | Bin1 | 720 | 70 | 40.5 |  | 650 | 460 | -20 | -15 | -55 | -25 | 417.3 |  | -10 | -55 | -10 | -85 | -55 | 5 | [6 empty] | 0 | 800 | 820 | [5 empty] | 0 | 0 | 0 | 0 | 0 | 0 | DISP | 40.5 |  |  | 630 | 440 | 27.01 | 615 | 595 | 605 | 585 | [9 empty] | 40.5 | 1 | 3 | 0 |  |  |  |  | 3
TRUE | DISP | MI001 | E4 | 1001004 | MI001_E4 | Bin1 | 705 | 70 | 40.5 |  | 650 | 460 | -20 | -15 | -55 | -25 | 417.3 |  | -10 | -55 | -10 | -85 | -55 | 5 | [6 empty] | 0 | 800 | 820 | [5 empty] | 0 | 0 | 0 | 0 | 0 | 0 | DISP | 40.5 |  |  | 630 | 440 | 27.01 | 600 | 580 | 590 | 570 | [9 empty] | 40.5 | 1 | 4 | 0 |  |  |  |  | 4
TRUE | DISP | MI001 | E5 | 1001005 | MI001_E5 | Bin1 | 690 | 70 | 40.5 |  | 650 | 460 | -20 | -15 | -55 | -25 | 417.3 |  | -10 | -55 | -10 | -85 | -55 | 5 | [6 empty] | 0 | 800 | 820 | [5 empty] | 0 | 0 | 0 | 0 | 0 | 0 | DISP | 40.5 |  |  | 630 | 440 | 27.01 | 585 | 565 | 575 | 555 | [9 empty] | 40.5 | 1 | 5 | 0 |  |  |  |  | 5
TRUE | DISP | MI001 | E6 | 1001006 | MI001_E6 | Bin1 | 675 | 70 | 40.5 |  | 650 | 460 | -20 | -15 | -55 | -25 | 417.3 |  | -10 | -55 | -10 | -85 | -55 | 5 | [6 empty] | 0 | 800 | 820 | [5 empty] | 0 | 0 | 0 | 0 | 0 | 0 | DISP | 40.5 |  |  | 630 | 440 | 27.01 | 570 | 550 | 560 | 540 | [9 empty] | 40.5 | 1 | 6 | 0 |  |  |  |  | 6
TRUE | DISP | MI001 | E7 | 1001007 | MI001_E7 | Bin1 | 660 | 70 | 40.5 |  | 650 | 460 | -20 | -15 | -55 | -25 | 417.3 |  | -10 | -55 | -10 | -85 | -55 | 5 | [6 empty] | 0 | 800 | 820 | [5 empty] | 0 | 0 | 0 | 0 | 0 | 0 | DISP | 40.5 |  |  | 630 | 440 | 27.01 | 555 | 535 | 545 | 525 | [9 empty] | 40.5 | 1 | 7 | 0 |  |  |  |  | 7
TRUE | DISP | MI001 | E8 | 1001008 | MI001_E8 | Bin1 | 645 | 70 | 40.5 |  | 650 | 460 | -20 | -15 | -55 | -25 | 417.3 |  | -10 | -55 | -10 | -85 | -55 | 5 | [6 empty] | 0 | 800 | 820 | [5 empty] | 0 | 0 | 0 | 0 | 0 | 0 | DISP | 40.5 |  |  | 630 | 440 | 27.01 | 540 | 520 | 530 | 510 | [9 empty] | 40.5 | 1 | 8 | 0 |  |  |  |  | 8
TRUE | DISP | MI001 | E9 | 1001009 | MI001_E9 | Bin1 | 630 | 70 | 40.5 |  | 650 | 460 | -20 | -15 | -55 | -25 | 417.3 |  | -10 | -55 | -10 | -85 | -55 | 5 | [6 empty] | 0 | 800 | 820 | [5 empty] | 0 | 0 | 0 | 0 | 0 | 0 | DISP | 40.5 |  |  | 630 | 440 | 27.01 | 525 | 505 | 515 | 495 | [9 empty] | 40.5 | 1 | 9 | 0 |  |  |  |  | 9
TRUE | DISP | MI001 | E10 | 1001010 | MI001_E10 | Bin1 | 615 | 70 | 40.5 |  | 650 | 460 | -20 | -15 | -55 | -25 | 417.3 |  | -10 | -55 | -10 | -85 | -55 | 5 | [6 empty] | 0 | 800 | 820 | [5 empty] | 0 | 0 | 0 | 0 | 0 | 0 | DISP | 40.5 |  |  | 630 | 440 | 27.01 | 510 | 490 | 500 | 480 | [9 empty] | 40.5 | 1 | 10 | 0 |  |  |  |  | 10
TRUE | DISP | MI001 | E11 | 1001011 | MI001_E11 | Bin1 | 600 | 70 | 40.5 |  | 650 | 460 | -20 | -15 | -55 | -25 | 417.3 |  | -10 | -55 | -10 | -85 | -55 | 5 | [6 empty] | 0 | 800 | 820 | [5 empty] | 0 | 0 | 0 | 0 | 0 | 0 | DISP | 40.5 |  |  | 630 | 440 | 27.01 | 495 | 475 | 485 | 465 | [9 empty] | 40.5 | 1 | 11 | 0 |  |  |  |  | 11
TRUE | DISP | MI001 | E12 | 1001012 | MI001_E12 | Bin1 | 585 | 70 | 40.5 |  | 650 | 460 | -20 | -15 | -55 | -25 | 417.3 |  | -10 | -55 | -10 | -85 | -55 | 5 | [6 empty] | 0 | 800 | 820 | [5 empty] | 0 | 0 | 0 | 0 | 0 | 0 | DISP | 40.5 |  |  | 630 | 440 | 27.01 | 480 | 460 | 470 | 450 | [9 empty] | 40.5 | 1 | 12 | 0 |  |  |  |  | 12
TRUE | DISP | MI002 | E1 | 1002001 | MI002_E1 | Bin1 | 810 | 85 | 40.5 |  | 725 | 490 | 15 | -15 | -20 | 5 | 417.3 |  | 15 | -20 | 0 | -50 | -25 | 5 | [6 empty] | 0 | 800 | 785 | [5 empty] | 0 | 0 | 0 | 0 | 0 | 0 | DISP | 40.5 |  |  | 740 | 505 | 27.01 | 685 | 700 | 670 | 685 | [9 empty] | 40.5 | 2 | 1 | 0 |  |  |  |  | 1 | 1
TRUE | DISP | MI002 | E2 | 1002002 | MI002_E2 | Bin1 | 795 | 85 | 40.5 |  | 715 | 490 | 15 | -15 | -20 | 5 | 417.3 |  | 15 | -20 | 0 | -50 | -25 | 5 | [6 empty] | 0 | 800 | 785 | [5 empty] | 0 | 0 | 0 | 0 | 0 | 0 | DISP | 40.5 |  |  | 730 | 505 | 27.01 | 670 | 685 | 655 | 670 | [9 empty] | 40.5 | 2 | 2 | 0 |  |  |  |  | 2
TRUE | DISP | MI002 | E3 | 1002003 | MI002_E3 | Bin1 | 780 | 85 | 40.5 |  | 705 | 490 | 15 | -15 | -20 | 5 | 417.3 |  | 15 | -20 | 0 | -50 | -25 | 5 | [6 empty] | 0 | 800 | 785 | [5 empty] | 0 | 0 | 0 | 0 | 0 | 0 | DISP | 40.5 |  |  | 720 | 505 | 27.01 | 655 | 670 | 640 | 655 | [9 empty] | 40.5 | 2 | 3 | 0 |  |  |  |  | 3
TRUE | DISP | MI002 | E4 | 1002004 | MI002_E4 | Bin1 | 765 | 85 | 40.5 |  | 705 | 490 | 15 | -15 | -20 | 5 | 417.3 |  | 15 | -20 | 0 | -50 | -25 | 5 | [6 empty] | 0 | 800 | 785 | [5 empty] | 0 | 0 | 0 | 0 | 0 | 0 | DISP | 40.5 |  |  | 720 | 505 | 27.01 | 640 | 655 | 625 | 640 | [9 empty] | 40.5 | 2 | 4 | 0 |  |  |  |  | 4
TRUE | DISP | MI002 | E5 | 1002005 | MI002_E5 | Bin1 | 750 | 85 | 40.5 |  | 705 | 490 | 15 | -15 | -20 | 5 | 417.3 |  | 15 | -20 | 0 | -50 | -25 | 5 | [6 empty] | 0 | 800 | 785 | [5 empty] | 0 | 0 | 0 | 0 | 0 | 0 | DISP | 40.5 |  |  | 720 | 505 | 27.01 | 625 | 640 | 610 | 625 | [9 empty] | 40.5 | 2 | 5 | 0 |  |  |  |  | 5
TRUE | DISP | MI002 | E6 | 1002006 | MI002_E6 | Bin1 | 735 | 85 | 40.5 |  | 705 | 490 | 15 | -15 | -20 | 5 | 417.3 |  | 15 | -20 | 0 | -50 | -25 | 5 | [6 empty] | 0 | 800 | 785 | [5 empty] | 0 | 0 | 0 | 0 | 0 | 0 | DISP | 40.5 |  |  | 720 | 505 | 27.01 | 610 | 625 | 595 | 610 | [9 empty] | 40.5 | 2 | 6 | 0 |  |  |  |  | 6
TRUE | DISP | MI002 | E7 | 1002007 | MI002_E7 | Bin1 | 720 | 85 | 40.5 |  | 705 | 490 | 15 | -15 | -20 | 5 | 417.3 |  | 15 | -20 | 0 | -50 | -25 | 5 | [6 empty] | 0 | 800 | 785 | [5 empty] | 0 | 0 | 0 | 0 | 0 | 0 | DISP | 40.5 |  |  | 720 | 505 | 27.01 | 595 | 610 | 580 | 595 | [9 empty] | 40.5 | 2 | 7 | 0 |  |  |  |  | 7
TRUE | DISP | MI002 | E8 | 1002008 | MI002_E8 | Bin1 | 705 | 85 | 40.5 |  | 705 | 490 | 15 | -15 | -20 | 5 | 417.3 |  | 15 | -20 | 0 | -50 | -25 | 5 | [6 empty] | 0 | 800 | 785 | [5 empty] | 0 | 0 | 0 | 0 | 0 | 0 | DISP | 40.5 |  |  | 720 | 505 | 27.01 | 580 | 595 | 565 | 580 | [9 empty] | 40.5 | 2 | 8 | 0 |  |  |  |  | 8
TRUE | DISP | MI002 | E9 | 1002009 | MI002_E9 | Bin1 | 690 | 85 | 40.5 |  | 705 | 490 | 15 | -15 | -20 | 5 | 417.3 |  | 15 | -20 | 0 | -50 | -25 | 5 | [6 empty] | 0 | 800 | 785 | [5 empty] | 0 | 0 | 0 | 0 | 0 | 0 | DISP | 40.5 |  |  | 720 | 505 | 27.01 | 565 | 580 | 550 | 565 | [9 empty] | 40.5 | 2 | 9 | 0 |  |  |  |  | 9
TRUE | DISP | MI002 | E10 | 1002010 | MI002_E10 | Bin1 | 675 | 85 | 40.5 |  | 705 | 490 | 15 | -15 | -20 | 5 | 417.3 |  | 15 | -20 | 0 | -50 | -25 | 5 | [6 empty] | 0 | 800 | 785 | [5 empty] | 0 | 0 | 0 | 0 | 0 | 0 | DISP | 40.5 |  |  | 720 | 505 | 27.01 | 550 | 565 | 535 | 550 | [9 empty] | 40.5 | 2 | 10 | 0 |  |  |  |  | 10
TRUE | DISP | MI002 | E11 | 1002011 | MI002_E11 | Bin1 | 660 | 85 | 40.5 |  | 705 | 490 | 15 | -15 | -20 | 5 | 417.3 |  | 15 | -20 | 0 | -50 | -25 | 5 | [6 empty] | 0 | 800 | 785 | [5 empty] | 0 | 0 | 0 | 0 | 0 | 0 | DISP | 40.5 |  |  | 720 | 505 | 27.01 | 535 | 550 | 520 | 535 | [9 empty] | 40.5 | 2 | 11 | 0 |  |  |  |  | 11
TRUE | DISP | MI002 | E12 | 1002012 | MI002_E12 | Bin1 | 645 | 85 | 40.5 |  | 705 | 490 | 15 | -15 | -20 | 5 | 417.3 |  | 15 | -20 | 0 | -50 | -25 | 5 | [6 empty] | 0 | 800 | 785 | [5 empty] | 0 | 0 | 0 | 0 | 0 | 0 | DISP | 40.5 |  |  | 720 | 505 | 27.01 | 520 | 535 | 505 | 520 | [9 empty] | 40.5 | 2 | 12 | 0 |  |  |  |  | 12
TRUE | DISP | MI003 | E1 | 1003001 | MI003_E1 | Bin1 | 840 | 85 | 40.5 |  | 745 | 520 | 20 | -20 | -15 | 10 | 417.3 |  | 45 | -15 | 0 | -45 | -20 | 5 | [6 empty] | 5 | 800 | 780 | [5 empty] | 0 | 0 | 0 | 0 | 0 | 0 | DISP | 40.5 |  |  | 765 | 540 | 27.01 | 715 | 735 | 700 | 720 | [9 empty] | 40.5 | 3 | 1 | 0 |  |  |  |  | 1 | 1
TRUE | DISP | MI003 | E2 | 1003002 | MI003_E2 | Bin1 | 825 | 85 | 40.5 |  | 735 | 520 | 20 | -20 | -15 | 10 | 417.3 |  | 45 | -15 | 0 | -45 | -20 | 5 | [6 empty] | 5 | 800 | 780 | [5 empty] | 0 | 0 | 0 | 0 | 0 | 0 | DISP | 40.5 |  |  | 755 | 540 | 27.01 | 700 | 720 | 685 | 705 | [9 empty] | 40.5 | 3 | 2 | 0 |  |  |  |  | 2
TRUE | DISP | MI003 | E3 | 1003003 | MI003_E3 | Bin1 | 810 | 85 | 40.5 |  | 725 | 520 | 20 | -20 | -15 | 10 | 417.3 |  | 45 | -15 | 0 | -45 | -20 | 5 | [6 empty] | 5 | 800 | 780 | [5 empty] | 0 | 0 | 0 | 0 | 0 | 0 | DISP | 40.5 |  |  | 745 | 540 | 27.01 | 685 | 705 | 670 | 690 | [9 empty] | 40.5 | 3 | 3 | 0 |  |  |  |  | 3
TRUE | DISP | MI003 | E4 | 1003004 | MI003_E4 | Bin1 | 795 | 85 | 40.5 |  | 725 | 520 | 20 | -20 | -15 | 10 | 417.3 |  | 45 | -15 | 0 | -45 | -20 | 5 | [6 empty] | 5 | 800 | 780 | [5 empty] | 0 | 0 | 0 | 0 | 0 | 0 | DISP | 40.5 |  |  | 745 | 540 | 27.01 | 670 | 690 | 655 | 675 | [9 empty] | 40.5 | 3 | 4 | 0 |  |  |  |  | 4
TRUE | DISP | MI003 | E5 | 1003005 | MI003_E5 | Bin1 | 780 | 85 | 40.5 |  | 725 | 520 | 20 | -20 | -15 | 10 | 417.3 |  | 45 | -15 | 0 | -45 | -20 | 5 | [6 empty] | 5 | 800 | 780 | [5 empty] | 0 | 0 | 0 | 0 | 0 | 0 | DISP | 40.5 |  |  | 745 | 540 | 27.01 | 655 | 675 | 640 | 660 | [9 empty] | 40.5 | 3 | 5 | 0 |  |  |  |  | 5
TRUE | DISP | MI003 | E6 | 1003006 | MI003_E6 | Bin1 | 765 | 85 | 40.5 |  | 725 | 520 | 20 | -20 | -15 | 10 | 417.3 |  | 45 | -15 | 0 | -45 | -20 | 5 | [6 empty] | 5 | 800 | 780 | [5 empty] | 0 | 0 | 0 | 0 | 0 | 0 | DISP | 40.5 |  |  | 745 | 540 | 27.01 | 640 | 660 | 625 | 645 | [9 empty] | 40.5 | 3 | 6 | 0 |  |  |  |  | 6
TRUE | DISP | MI003 | E7 | 1003007 | MI003_E7 | Bin1 | 750 | 85 | 40.5 |  | 725 | 520 | 20 | -20 | -15 | 10 | 417.3 |  | 45 | -15 | 0 | -45 | -20 | 5 | [6 empty] | 5 | 800 | 780 | [5 empty] | 0 | 0 | 0 | 0 | 0 | 0 | DISP | 40.5 |  |  | 745 | 540 | 27.01 | 625 | 645 | 610 | 630 | [9 empty] | 40.5 | 3 | 7 | 0 |  |  |  |  | 7
TRUE | DISP | MI003 | E8 | 1003008 | MI003_E8 | Bin1 | 735 | 85 | 40.5 |  | 725 | 520 | 20 | -20 | -15 | 10 | 417.3 |  | 45 | -15 | 0 | -45 | -20 | 5 | [6 empty] | 5 | 800 | 780 | [5 empty] | 0 | 0 | 0 | 0 | 0 | 0 | DISP | 40.5 |  |  | 745 | 540 | 27.01 | 610 | 630 | 595 | 615 | [9 empty] | 40.5 | 3 | 8 | 0 |  |  |  |  | 8
TRUE | DISP | MI003 | E9 | 1003009 | MI003_E9 | Bin1 | 720 | 85 | 40.5 |  | 725 | 520 | 20 | -20 | -15 | 10 | 417.3 |  | 45 | -15 | 0 | -45 | -20 | 5 | [6 empty] | 5 | 800 | 780 | [5 empty] | 0 | 0 | 0 | 0 | 0 | 0 | DISP | 40.5 |  |  | 745 | 540 | 27.01 | 595 | 615 | 580 | 600 | [9 empty] | 40.5 | 3 | 9 | 0 |  |  |  |  | 9
TRUE | DISP | MI003 | E10 | 1003010 | MI003_E10 | Bin1 | 705 | 85 | 40.5 |  | 725 | 520 | 20 | -20 | -15 | 10 | 417.3 |  | 45 | -15 | 0 | -45 | -20 | 5 | [6 empty] | 5 | 800 | 780 | [5 empty] | 0 | 0 | 0 | 0 | 0 | 0 | DISP | 40.5 |  |  | 745 | 540 | 27.01 | 580 | 600 | 565 | 585 | [9 empty] | 40.5 | 3 | 10 | 0 |  |  |  |  | 10
TRUE | DISP | MI003 | E11 | 1003011 | MI003_E11 | Bin1 | 690 | 85 | 40.5 |  | 725 | 520 | 20 | -20 | -15 | 10 | 417.3 |  | 45 | -15 | 0 | -45 | -20 | 5 | [6 empty] | 5 | 800 | 780 | [5 empty] | 0 | 0 | 0 | 0 | 0 | 0 | DISP | 40.5 |  |  | 745 | 540 | 27.01 | 565 | 585 | 550 | 570 | [9 empty] | 40.5 | 3 | 11 | 0 |  |  |  |  | 11
TRUE | DISP | MI003 | E12 | 1003012 | MI003_E12 | Bin1 | 675 | 85 | 40.5 |  | 725 | 520 | 20 | -20 | -15 | 10 | 417.3 |  | 45 | -15 | 0 | -45 | -20 | 5 | [6 empty] | 5 | 800 | 780 | [5 empty] | 0 | 0 | 0 | 0 | 0 | 0 | DISP | 40.5 |  |  | 745 | 540 | 27.01 | 550 | 570 | 535 | 555 | [9 empty] | 40.5 | 3 | 12 | 0 |  |  |  |  | 12
TRUE | DISP | MI004 | E1 | 1004001 | MI004_E1 | Bin1 | 900 | 100 | 40.5 |  | 795 | 550 | 45 | 5 | 10 | 35 | 417.3 |  | 70 | 0 | 0 | -20 | 5 | 5 | [6 empty] | 5 | 800 | 755 | [5 empty] | 0 | 0 | 0 | 0 | 0 | 0 | DISP | 40.5 |  |  | 840 | 595 | 27.01 | 755 | 800 | 735 | 780 | [9 empty] | 40.5 | 4 | 1 | 0 |  |  |  |  | 1 | 1
TRUE | DISP | MI004 | E2 | 1004002 | MI004_E2 | Bin1 | 885 | 100 | 40.5 |  | 785 | 550 | 45 | 5 | 10 | 35 | 417.3 |  | 70 | 0 | 0 | -20 | 5 | 5 | [6 empty] | 5 | 800 | 755 | [5 empty] | 0 | 0 | 0 | 0 | 0 | 0 | DISP | 40.5 |  |  | 830 | 595 | 27.01 | 740 | 785 | 720 | 765 | [9 empty] | 40.5 | 4 | 2 | 0 |  |  |  |  | 2
TRUE | DISP | MI004 | E3 | 1004003 | MI004_E3 | Bin1 | 870 | 100 | 40.5 |  | 775 | 550 | 45 | 5 | 10 | 35 | 417.3 |  | 70 | 0 | 0 | -20 | 5 | 5 | [6 empty] | 5 | 800 | 755 | [5 empty] | 0 | 0 | 0 | 0 | 0 | 0 | DISP | 40.5 |  |  | 820 | 595 | 27.01 | 725 | 770 | 705 | 750 | [9 empty] | 40.5 | 4 | 3 | 0 |  |  |  |  | 3
TRUE | DISP | MI004 | E4 | 1004004 | MI004_E4 | Bin1 | 855 | 100 | 40.5 |  | 775 | 550 | 45 | 5 | 10 | 35 | 417.3 |  | 70 | 0 | 0 | -20 | 5 | 5 | [6 empty] | 5 | 800 | 755 | [5 empty] | 0 | 0 | 0 | 0 | 0 | 0 | DISP | 40.5 |  |  | 820 | 595 | 27.01 | 710 | 755 | 690 | 735 | [9 empty] | 40.5 | 4 | 4 | 0 |  |  |  |  | 4
TRUE | DISP | MI004 | E5 | 1004005 | MI004_E5 | Bin1 | 840 | 100 | 40.5 |  | 775 | 550 | 45 | 5 | 10 | 35 | 417.3 |  | 70 | 0 | 0 | -20 | 5 | 5 | [6 empty] | 5 | 800 | 755 | [5 empty] | 0 | 0 | 0 | 0 | 0 | 0 | DISP | 40.5 |  |  | 820 | 595 | 27.01 | 695 | 740 | 675 | 720 | [9 empty] | 40.5 | 4 | 5 | 0 |  |  |  |  | 5
TRUE | DISP | MI004 | E6 | 1004006 | MI004_E6 | Bin1 | 825 | 100 | 40.5 |  | 775 | 550 | 45 | 5 | 10 | 35 | 417.3 |  | 70 | 0 | 0 | -20 | 5 | 5 | [6 empty] | 5 | 800 | 755 | [5 empty] | 0 | 0 | 0 | 0 | 0 | 0 | DISP | 40.5 |  |  | 820 | 595 | 27.01 | 680 | 725 | 660 | 705 | [9 empty] | 40.5 | 4 | 6 | 0 |  |  |  |  | 6
TRUE | DISP | MI004 | E7 | 1004007 | MI004_E7 | Bin1 | 810 | 100 | 40.5 |  | 775 | 550 | 45 | 5 | 10 | 35 | 417.3 |  | 70 | 0 | 0 | -20 | 5 | 5 | [6 empty] | 5 | 800 | 755 | [5 empty] | 0 | 0 | 0 | 0 | 0 | 0 | DISP | 40.5 |  |  | 820 | 595 | 27.01 | 665 | 710 | 645 | 690 | [9 empty] | 40.5 | 4 | 7 | 0 |  |  |  |  | 7
TRUE | DISP | MI004 | E8 | 1004008 | MI004_E8 | Bin1 | 795 | 100 | 40.5 |  | 775 | 550 | 45 | 5 | 10 | 35 | 417.3 |  | 70 | 0 | 0 | -20 | 5 | 5 | [6 empty] | 5 | 800 | 755 | [5 empty] | 0 | 0 | 0 | 0 | 0 | 0 | DISP | 40.5 |  |  | 820 | 595 | 27.01 | 650 | 695 | 630 | 675 | [9 empty] | 40.5 | 4 | 8 | 0 |  |  |  |  | 8
TRUE | DISP | MI004 | E9 | 1004009 | MI004_E9 | Bin1 | 780 | 100 | 40.5 |  | 775 | 550 | 45 | 5 | 10 | 35 | 417.3 |  | 70 | 0 | 0 | -20 | 5 | 5 | [6 empty] | 5 | 800 | 755 | [5 empty] | 0 | 0 | 0 | 0 | 0 | 0 | DISP | 40.5 |  |  | 820 | 595 | 27.01 | 635 | 680 | 615 | 660 | [9 empty] | 40.5 | 4 | 9 | 0 |  |  |  |  | 9
TRUE | DISP | MI004 | E10 | 1004010 | MI004_E10 | Bin1 | 765 | 100 | 40.5 |  | 775 | 550 | 45 | 5 | 10 | 35 | 417.3 |  | 70 | 0 | 0 | -20 | 5 | 5 | [6 empty] | 5 | 800 | 755 | [5 empty] | 0 | 0 | 0 | 0 | 0 | 0 | DISP | 40.5 |  |  | 820 | 595 | 27.01 | 620 | 665 | 600 | 645 | [9 empty] | 40.5 | 4 | 10 | 0 |  |  |  |  | 10
TRUE | DISP | MI004 | E11 | 1004011 | MI004_E11 | Bin1 | 750 | 100 | 40.5 |  | 775 | 550 | 45 | 5 | 10 | 35 | 417.3 |  | 70 | 0 | 0 | -20 | 5 | 5 | [6 empty] | 5 | 800 | 755 | [5 empty] | 0 | 0 | 0 | 0 | 0 | 0 | DISP | 40.5 |  |  | 820 | 595 | 27.01 | 605 | 650 | 585 | 630 | [9 empty] | 40.5 | 4 | 11 | 0 |  |  |  |  | 11
TRUE | DISP | MI004 | E12 | 1004012 | MI004_E12 | Bin1 | 735 | 100 | 40.5 |  | 775 | 550 | 45 | 5 | 10 | 35 | 417.3 |  | 70 | 0 | 0 | -20 | 5 | 5 | [6 empty] | 5 | 800 | 755 | [5 empty] | 0 | 0 | 0 | 0 | 0 | 0 | DISP | 40.5 |  |  | 820 | 595 | 27.01 | 590 | 635 | 570 | 615 | [9 empty] | 40.5 | 4 | 12 | 0 |  |  |  |  | 12
TRUE | DISP | MI005 | E1 | 1005001 | MI005_E1 | Bin1 | 965 | 100 | 40.5 |  | 855 | 600 | 40 | 0 | 5 | 30 | 417.3 |  | 65 | 0 | 0 | -25 | 0 | 5 | [6 empty] | 10 | 800 | 760 | [5 empty] | 0 | 0 | 0 | 0 | 0 | 0 | DISP | 40.5 |  |  | 895 | 640 | 27.01 | 820 | 860 | 800 | 840 | [9 empty] | 40.5 | 5 | 1 | 0 |  |  |  |  | 1 | 1
TRUE | DISP | MI005 | E2 | 1005002 | MI005_E2 | Bin1 | 950 | 100 | 40.5 |  | 845 | 600 | 40 | 0 | 5 | 30 | 417.3 |  | 65 | 0 | 0 | -25 | 0 | 5 | [6 empty] | 10 | 800 | 760 | [5 empty] | 0 | 0 | 0 | 0 | 0 | 0 | DISP | 40.5 |  |  | 885 | 640 | 27.01 | 805 | 845 | 785 | 825 | [9 empty] | 40.5 | 5 | 2 | 0 |  |  |  |  | 2
TRUE | DISP | MI005 | E3 | 1005003 | MI005_E3 | Bin1 | 935 | 100 | 40.5 |  | 835 | 600 | 40 | 0 | 5 | 30 | 417.3 |  | 65 | 0 | 0 | -25 | 0 | 5 | [6 empty] | 10 | 800 | 760 | [5 empty] | 0 | 0 | 0 | 0 | 0 | 0 | DISP | 40.5 |  |  | 875 | 640 | 27.01 | 790 | 830 | 770 | 810 | [9 empty] | 40.5 | 5 | 3 | 0 |  |  |  |  | 3
TRUE | DISP | MI005 | E4 | 1005004 | MI005_E4 | Bin1 | 920 | 100 | 40.5 |  | 835 | 600 | 40 | 0 | 5 | 30 | 417.3 |  | 65 | 0 | 0 | -25 | 0 | 5 | [6 empty] | 10 | 800 | 760 | [5 empty] | 0 | 0 | 0 | 0 | 0 | 0 | DISP | 40.5 |  |  | 875 | 640 | 27.01 | 775 | 815 | 755 | 795 | [9 empty] | 40.5 | 5 | 4 | 0 |  |  |  |  | 4
TRUE | DISP | MI005 | E5 | 1005005 | MI005_E5 | Bin1 | 905 | 100 | 40.5 |  | 835 | 600 | 40 | 0 | 5 | 30 | 417.3 |  | 65 | 0 | 0 | -25 | 0 | 5 | [6 empty] | 10 | 800 | 760 | [5 empty] | 0 | 0 | 0 | 0 | 0 | 0 | DISP | 40.5 |  |  | 875 | 640 | 27.01 | 760 | 800 | 740 | 780 | [9 empty] | 40.5 | 5 | 5 | 0 |  |  |  |  | 5
TRUE | DISP | MI005 | E6 | 1005006 | MI005_E6 | Bin1 | 890 | 100 | 40.5 |  | 835 | 600 | 40 | 0 | 5 | 30 | 417.3 |  | 65 | 0 | 0 | -25 | 0 | 5 | [6 empty] | 10 | 800 | 760 | [5 empty] | 0 | 0 | 0 | 0 | 0 | 0 | DISP | 40.5 |  |  | 875 | 640 | 27.01 | 745 | 785 | 725 | 765 | [9 empty] | 40.5 | 5 | 6 | 0 |  |  |  |  | 6
TRUE | DISP | MI005 | E7 | 1005007 | MI005_E7 | Bin1 | 875 | 100 | 40.5 |  | 835 | 600 | 40 | 0 | 5 | 30 | 417.3 |  | 65 | 0 | 0 | -25 | 0 | 5 | [6 empty] | 10 | 800 | 760 | [5 empty] | 0 | 0 | 0 | 0 | 0 | 0 | DISP | 40.5 |  |  | 875 | 640 | 27.01 | 730 | 770 | 710 | 750 | [9 empty] | 40.5 | 5 | 7 | 0 |  |  |  |  | 7
TRUE | DISP | MI005 | E8 | 1005008 | MI005_E8 | Bin1 | 860 | 100 | 40.5 |  | 835 | 600 | 40 | 0 | 5 | 30 | 417.3 |  | 65 | 0 | 0 | -25 | 0 | 5 | [6 empty] | 10 | 800 | 760 | [5 empty] | 0 | 0 | 0 | 0 | 0 | 0 | DISP | 40.5 |  |  | 875 | 640 | 27.01 | 715 | 755 | 695 | 735 | [9 empty] | 40.5 | 5 | 8 | 0 |  |  |  |  | 8
TRUE | DISP | MI005 | E9 | 1005009 | MI005_E9 | Bin1 | 845 | 100 | 40.5 |  | 835 | 600 | 40 | 0 | 5 | 30 | 417.3 |  | 65 | 0 | 0 | -25 | 0 | 5 | [6 empty] | 10 | 800 | 760 | [5 empty] | 0 | 0 | 0 | 0 | 0 | 0 | DISP | 40.5 |  |  | 875 | 640 | 27.01 | 700 | 740 | 680 | 720 | [9 empty] | 40.5 | 5 | 9 | 0 |  |  |  |  | 9
TRUE | DISP | MI005 | E10 | 1005010 | MI005_E10 | Bin1 | 830 | 100 | 40.5 |  | 835 | 600 | 40 | 0 | 5 | 30 | 417.3 |  | 65 | 0 | 0 | -25 | 0 | 5 | [6 empty] | 10 | 800 | 760 | [5 empty] | 0 | 0 | 0 | 0 | 0 | 0 | DISP | 40.5 |  |  | 875 | 640 | 27.01 | 685 | 725 | 665 | 705 | [9 empty] | 40.5 | 5 | 10 | 0 |  |  |  |  | 10
TRUE | DISP | MI005 | E11 | 1005011 | MI005_E11 | Bin1 | 815 | 100 | 40.5 |  | 835 | 600 | 40 | 0 | 5 | 30 | 417.3 |  | 65 | 0 | 0 | -25 | 0 | 5 | [6 empty] | 10 | 800 | 760 | [5 empty] | 0 | 0 | 0 | 0 | 0 | 0 | DISP | 40.5 |  |  | 875 | 640 | 27.01 | 670 | 710 | 650 | 690 | [9 empty] | 40.5 | 5 | 11 | 0 |  |  |  |  | 11
TRUE | DISP | MI005 | E12 | 1005012 | MI005_E12 | Bin1 | 800 | 100 | 40.5 |  | 835 | 600 | 40 | 0 | 5 | 30 | 417.3 |  | 65 | 0 | 0 | -25 | 0 | 5 | [6 empty] | 10 | 800 | 760 | [5 empty] | 0 | 0 | 0 | 0 | 0 | 0 | DISP | 40.5 |  |  | 875 | 640 | 27.01 | 655 | 695 | 635 | 675 | [9 empty] | 40.5 | 5 | 12 | 0 |  |  |  |  | 12
TRUE | LOW | ML001 | E1 | 1001001 | ML001_E1 | Bin1 | 685 | 70 | 4.2 |  | 645 | 515 | 45 | 15 | 15 | 30 | 29.4 |  | 30 | 0 | 0 | -15 | 0 | 5 | [6 empty] | 0 | [13 empty] | LOW | 4.2 |  |  | 690 | 560 | 2.79 | 645 | 690 | 640 | 685 | [9 empty] | 4.2 | 1 | 1 | 0 |  |  |  |  | 1 | 1
TRUE | LOW | ML001 | E2 | 1001002 | ML001_E2 | Bin1 | 670 | 70 | 4.2 |  | 635 | 515 | 45 | 15 | 15 | 30 | 29.4 |  | 30 | 0 | 0 | -15 | 0 | 5 | [6 empty] | 0 | [13 empty] | LOW | 4.2 |  |  | 680 | 560 | 2.79 | 635 | 680 | 625 | 670 | [9 empty] | 4.2 | 1 | 2 | 0 |  |  |  |  | 2
TRUE | LOW | ML001 | E3 | 1001003 | ML001_E3 | Bin1 | 655 | 70 | 4.2 |  | 625 | 515 | 45 | 15 | 15 | 30 | 29.4 |  | 30 | 0 | 0 | -15 | 0 | 5 | [6 empty] | 0 | [13 empty] | LOW | 4.2 |  |  | 670 | 560 | 2.79 | 620 | 665 | 610 | 655 | [9 empty] | 4.2 | 1 | 3 | 0 |  |  |  |  | 3
TRUE | LOW | ML001 | E4 | 1001004 | ML001_E4 | Bin1 | 640 | 70 | 4.2 |  | 625 | 515 | 45 | 15 | 15 | 30 | 29.4 |  | 30 | 0 | 0 | -15 | 0 | 5 | [6 empty] | 0 | [13 empty] | LOW | 4.2 |  |  | 670 | 560 | 2.79 | 605 | 650 | 595 | 640 | [9 empty] | 4.2 | 1 | 4 | 0 |  |  |  |  | 4
TRUE | LOW | ML001 | E5 | 1001005 | ML001_E5 | Bin1 | 625 | 70 | 4.2 |  | 625 | 515 | 45 | 15 | 15 | 30 | 29.4 |  | 30 | 0 | 0 | -15 | 0 | 5 | [6 empty] | 0 | [13 empty] | LOW | 4.2 |  |  | 670 | 560 | 2.79 | 590 | 635 | 580 | 625 | [9 empty] | 4.2 | 1 | 5 | 0 |  |  |  |  | 5
TRUE | LOW | ML001 | E6 | 1001006 | ML001_E6 | Bin1 | 610 | 70 | 4.2 |  | 625 | 515 | 45 | 15 | 15 | 30 | 29.4 |  | 30 | 0 | 0 | -15 | 0 | 5 | [6 empty] | 0 | [13 empty] | LOW | 4.2 |  |  | 670 | 560 | 2.79 | 575 | 620 | 565 | 610 | [9 empty] | 4.2 | 1 | 6 | 0 |  |  |  |  | 6
TRUE | LOW | ML001 | E7 | 1001007 | ML001_E7 | Bin1 | 595 | 70 | 4.2 |  | 625 | 515 | 45 | 15 | 15 | 30 | 29.4 |  | 30 | 0 | 0 | -15 | 0 | 5 | [6 empty] | 0 | [13 empty] | LOW | 4.2 |  |  | 670 | 560 | 2.79 | 560 | 605 | 550 | 595 | [9 empty] | 4.2 | 1 | 7 | 0 |  |  |  |  | 7
TRUE | LOW | ML001 | E8 | 1001008 | ML001_E8 | Bin1 | 580 | 70 | 4.2 |  | 625 | 515 | 45 | 15 | 15 | 30 | 29.4 |  | 30 | 0 | 0 | -15 | 0 | 5 | [6 empty] | 0 | [13 empty] | LOW | 4.2 |  |  | 670 | 560 | 2.79 | 545 | 590 | 535 | 580 | [9 empty] | 4.2 | 1 | 8 | 0 |  |  |  |  | 8
TRUE | LOW | ML001 | E9 | 1001009 | ML001_E9 | Bin1 | 565 | 70 | 4.2 |  | 625 | 515 | 45 | 15 | 15 | 30 | 29.4 |  | 30 | 0 | 0 | -15 | 0 | 5 | [6 empty] | 0 | [13 empty] | LOW | 4.2 |  |  | 670 | 560 | 2.79 | 530 | 575 | 520 | 565 | [9 empty] | 4.2 | 1 | 9 | 0 |  |  |  |  | 9
TRUE | LOW | ML001 | E10 | 1001010 | ML001_E10 | Bin1 | 550 | 70 | 4.2 |  | 625 | 515 | 45 | 15 | 15 | 30 | 29.4 |  | 30 | 0 | 0 | -15 | 0 | 5 | [6 empty] | 0 | [13 empty] | LOW | 4.2 |  |  | 670 | 560 | 2.79 | 515 | 560 | 515 | 560 | [9 empty] | 4.2 | 1 | 10 | 0 |  |  |  |  | 10
TRUE | LOW | ML001 | E11 | 1001011 | ML001_E11 | Bin1 | 535 | 70 | 4.2 |  | 625 | 515 | 45 | 15 | 15 | 30 | 29.4 |  | 30 | 0 | 0 | -15 | 0 | 5 | [6 empty] | 0 | [13 empty] | LOW | 4.2 |  |  | 670 | 560 | 2.79 | 515 | 560 | 515 | 560 | [9 empty] | 4.2 | 1 | 11 | 0 |  |  |  |  | 11
TRUE | LOW | ML001 | E12 | 1001012 | ML001_E12 | Bin1 | 520 | 70 | 4.2 |  | 625 | 515 | 45 | 15 | 15 | 30 | 29.4 |  | 30 | 0 | 0 | -15 | 0 | 5 | [6 empty] | 0 | [13 empty] | LOW | 4.2 |  |  | 670 | 560 | 2.79 | 515 | 560 | 515 | 560 | [9 empty] | 4.2 | 1 | 12 | 0 |  |  |  |  | 12
TRUE | CPU_SRAM | MPS001 | E1 | 1001001 | MPS001_E1 | Bin1 | 660 | 0 | 77 |  | 660 | 660 | 80 | 85 | 45 | 80 | 510 |  | 45 | 0 | 0 | 15 | 50 | 5 | [6 empty] | 0 | [13 empty] | PCPU | 593 |  | CPU_SRAM MPS001 calculation uses PCPU IDS | 740 | 740 | 51.36 | 660 | 740 | 660 | 740 |  | MP001_E1 | 660 | 660 | 740 | 725 | 690 | -15 | -50 | 77 | 1 | 1 | 0 |  |  |  |  | 1 | 1
TRUE | CPU_SRAM | MPS002 | E1 | 1002001 | MPS002_E1 | Bin1 | 660 | 0 | 77 |  | 660 | 660 | 80 | 50 | 50 | 35 | 510 |  | 40 | 0 | 0 | 20 | 5 | 5 | [5 empty] | MPS001 | 0 | [13 empty] | PCPU | 593 |  | CPU_SRAM MPS002 calculation uses PCPU IDS | 740 | 740 | 51.36 | 660 | 740 | 660 | 740 |  | MP002_E1 | 660 | 660 | 740 | 745 | 710 | 5 | -30 | 77 | 2 | 1 | 0 |  |  |  |  | 1 | 1
TRUE | CPU_SRAM | MPS003 | E1 | 1003001 | MPS003_E1 | Bin1 | 670 | 0 | 77 |  | 670 | 670 | 75 | 45 | 45 | 30 | 510 |  | 30 | 0 | 0 | 15 | 0 | 5 | [6 empty] | 0 | [13 empty] | PCPU | 593 |  | CPU_SRAM MPS003 calculation uses PCPU IDS | 745 | 745 | 51.36 | 670 | 745 | 670 | 745 |  | MP003_E1 | 670 | 670 | 740 | 765 | 725 | 20 | -20 | 77 | 3 | 1 | 0 |  |  |  |  | 1 | 1
TRUE | CPU_SRAM | MPS004 | E1 | 1004001 | MPS004_E1 | Bin1 | 900 | 90 | 77 |  | 705 | 680 | 70 | 40 | 40 | 25 | 510 |  | 25 | 0 | 0 | 10 | -5 | 5 | [6 empty] | 0 | [13 empty] | PCPU | 593 |  | CPU_SRAM MPS004 calculation uses PCPU IDS | 775 | 750 | 51.36 | 680 | 750 | 680 | 750 |  | MP004_E1 | 705 | 680 | 740 | 795 | 745 | 20 | -5 | 77 | 4 | 1 | 0 |  |  |  |  | 1 | 1
TRUE | CPU_SRAM | MPS005 | E1 | 1005001 | MPS005_E1 | Bin1 | 960 | 95 | 77 |  | 755 | 690 | 70 | 40 | 40 | 25 | 510 |  | 30 | 0 | 0 | 10 | -5 | 5 | [6 empty] | 0 | [13 empty] | PCPU | 593 |  | CPU_SRAM MPS005 calculation uses PCPU IDS | 825 | 760 | 51.36 | 695 | 765 | 695 | 765 |  | MP005_E1 | 755 | 690 | 745 | 815 | 755 | -10 | -10 | 77 | 5 | 1 | 0 |  |  |  |  | 1 | 1
TRUE | CPU_SRAM | MPS006 | E1 | 1006001 | MPS006_E1 | Bin1 | 1000 | 105 | 77 |  | 765 | 700 | 70 | 40 | 40 | 25 | 510 |  | 30 | 0 | 0 | 10 | -5 | 5 | [6 empty] | 0 | [13 empty] | PCPU | 593 |  | CPU_SRAM MPS006 calculation uses PCPU IDS | 835 | 770 | 51.36 | 705 | 775 | 705 | 775 |  | MP006_E1 | 765 | 700 | 755 | 855 | 790 | 20 | 15 | 77 | 6 | 1 | 0 |  |  |  |  | 1 | 1
TRUE | CPU_SRAM | MPS007 | E1 | 1007001 | MPS007_E1 | Bin1 | 1050 | 115 | 77 |  | 810 | 710 | 75 | 45 | 45 | 30 | 510 |  | 35 | 0 | 0 | 15 | 0 | 5 | [6 empty] | 0 | [13 empty] | PCPU | 593 |  | CPU_SRAM MPS007 calculation uses PCPU IDS | 885 | 785 | 51.36 | 725 | 800 | 730 | 805 |  | MP007_E1 | 810 | 710 | 765 | 910 | 840 | 25 | 40 | 77 | 7 | 1 | 0 |  |  |  |  | 1 | 1
TRUE | CPU_SRAM | MPS008 | E1 | 1008001 | MPS008_E1 | Bin1 | 1080 | 120 | 77 |  | 820 | 720 | 70 | 40 | 40 | 25 | 510 |  | 30 | 0 | 0 | 10 | -5 | 5 | [6 empty] | 0 | [13 empty] | PCPU | 593 |  | CPU_SRAM MPS008 calculation uses PCPU IDS | 890 | 790 | 51.36 | 740 | 810 | 745 | 815 |  | MP008_E1 | 820 | 720 | 770 | 940 | 870 | 50 | 60 | 77 | 8 | 1 | 0 |  |  |  |  | 1 | 1
TRUE | CPU_SRAM | MPS009 | E1 | 1009001 | MPS009_E1 | Bin1 | 1120 | 125 | 77 |  | 840 | 750 | 75 | 35 | 45 | 20 | 510 |  | 35 | 0 | 0 | 15 | -10 | 5 | [6 empty] | 0 | [13 empty] | PCPU | 593 |  | CPU_SRAM MPS009 calculation uses PCPU IDS | 915 | 825 | 51.36 | 765 | 840 | 770 | 845 |  | MP009_E1 | 840 | 750 | 775 | 970 | 905 | 55 | 65 | 77 | 9 | 1 | 0 |  |  |  |  | 1 | 1
TRUE | CPU_SRAM | MPS00A | E1 | 1010001 | MPS00A_E1 | Bin1 | 1180 | 135 | 77 |  | 880 | 785 | 75 | 35 | 45 | 20 | 510 |  | 40 | 0 | 0 | 15 | -10 | 5 | [6 empty] | 0 | [13 empty] | PCPU | 593 |  | CPU_SRAM MPS00A calculation uses PCPU IDS | 955 | 860 | 51.36 | 790 | 865 | 805 | 880 |  | MP00A_E1 | 880 | 785 | 785 | 1010 | 930 | 55 | 65 | 77 | 10 | 1 | 0 |  |  |  |  | 1 | 1
TRUE | CPU_SRAM | MPS00B | E1 | 1011001 | MPS00B_E1 | Bin1 | 1220 | 140 | 77 |  | 920 | 805 | 90 | 45 | 60 | 30 | 510 |  | 50 | 0 | 0 | 30 | 0 | 5 | [6 empty] | 0 | [13 empty] | PCPU | 593 |  | CPU_SRAM MPS00B calculation uses PCPU IDS | 1010 | 895 | 51.36 | 815 | 905 | 830 | 920 |  | MP00B_E1 | 920 | 805 | 790 | 1060 | 985 | 50 | 80 | 77 | 11 | 1 | 0 |  |  |  |  | 1 | 1
TRUE | CPU_SRAM | MPS00C | E1 | 1012001 | MPS00C_E1 | Bin1 | 1260 | 145 | 77 |  | 950 | 820 | 85 | 40 | 35 | 25 | 510 |  | 45 | 0 | 0 | 5 | -5 | 5 | [6 empty] | 0 | [13 empty] | PCPU | 593 |  | CPU_SRAM MPS00C calculation uses PCPU IDS | 1035 | 905 | 51.36 | 840 | 925 | 855 | 940 |  | MP00C_E1 | 950 | 820 | 795 | 1105 | 1025 | 70 | 100 | 77 | 12 | 1 | 0 |  |  |  |  | 1 | 1
TRUE | CPU_SRAM | MPS00D | E1 | 1013001 | MPS00D_E1 | Bin1 | 1315 | 150 | 77 |  | 990 | 860 | 95 | 45 | 45 | 30 | 510 |  | 45 | 0 | 0 | 15 | 0 | 5 | [6 empty] | 0 | [13 empty] | PCPU | 593 |  | CPU_SRAM MPS00D calculation uses PCPU IDS | 1085 | 955 | 51.36 | 875 | 970 | 895 | 990 |  | MP00D_E1 | 990 | 860 | 800 | 1140 | 1060 | 55 | 90 | 77 | 13 | 1 | 0 |  |  |  |  | 1 | 1
TRUE | CPU_SRAM | MPS00E | E1 | 1014001 | MPS00E_E1 | Bin1 | 1345 | 155 | 77 |  | 1020 | 885 | 110 | 55 | 60 | 40 | 510 |  | 55 | 0 | 0 | 30 | 10 | 5 | [6 empty] | 0 | [13 empty] | PCPU | 593 |  | CPU_SRAM MPS00E calculation uses PCPU IDS | 1130 | 995 | 51.36 | 890 | 1000 | 915 | 1025 |  | MP00E_E1 | 1020 | 885 | 805 | 1190 | 1100 | 60 | 100 | 77 | 14 | 1 | 0 |  |  |  |  | 1 | 1
TRUE | CPU_SRAM | MPS00F | E1 | 1015001 | MPS00F_E1 | Bin1 | 1410 | 160 | 77 |  | 1055 | 920 | 110 | 25 | 45 | 10 | 510 |  | 40 | 0 | 0 | 15 | -20 | 5 | [6 empty] | 0 | [13 empty] | PCPU | 593 |  | CPU_SRAM MPS00F calculation uses PCPU IDS | 1165 | 1030 | 51.36 | 935 | 1045 | 965 | 1075 |  | MP00F_E1 | 1055 | 920 | 810 | 1240 | 1145 | 75 | 100 | 77 | 15 | 1 | 0 |  |  |  |  | 1 | 1
TRUE | CPU_SRAM | MPS00G | E1 | 1016001 | MPS00G_E1 | Bin1 | 1470 | 165 | 77 |  | 1120 | 955 | 80 | -5 | 15 | -20 | 510 |  | 10 | -20 | 0 | -15 | -50 | 5 | [6 empty] | 0 | [13 empty] | PCPU | 593 |  | CPU_SRAM MPS00G calculation uses PCPU IDS | 1200 | 1035 | 51.36 | 980 | 1060 | 1010 | 1090 |  | MP00G_E1 | 1120 | 950 | 815 | 1265 | 1185 | 65 | 125 | 77 | 16 | 1 | 0 |  |  |  |  | 1 | 1
TRUE | CPU_SRAM | MPS00H | E1 | 1017001 | MPS00H_E1 | Bin1 | 1470 | 165 | 77 |  | 1120 | 955 | 80 | -5 | 15 | -20 | 510 |  | 10 | -20 | 0 | -15 | -50 | 5 | [5 empty] | MPS00G | 0 | [13 empty] | PCPU | 593 |  | CPU_SRAM MPS00H calculation uses PCPU IDS | 1200 | 1035 | 51.36 | 980 | 1060 | 1010 | 1090 |  | MP00H_E1 | 1120 | 950 | 815 | 1265 | 1185 | 65 | 125 | 77 | 17 | 1 | 0 |  |  |  |  | 1 | 1
TRUE | CPU_SRAM | MPS00I | E1 | 1018001 | MPS00I_E1 | Bin1 | 1470 | 165 | 77 |  | 1120 | 955 | 80 | -5 | 15 | -20 | 510 |  | 10 | -20 | 0 | -15 | -50 | 5 | [5 empty] | MPS00H | 0 | [13 empty] | PCPU | 593 |  | CPU_SRAM MPS00I calculation uses PCPU IDS | 1200 | 1035 | 51.36 | 980 | 1060 | 1010 | 1090 |  | MP00I_E1 | 1120 | 950 | 820 | 1265 | 1185 | 65 | 125 | 77 | 18 | 1 | 0 |  |  |  |  | 1 | 1
TRUE | CPU_SRAM | MPS00J | E1 | 1019001 | MPS00J_E1 | Bin1 | 1470 | 165 | 77 |  | 1120 | 955 | 80 | -5 | 15 | -20 | 510 |  | 10 | -20 | 0 | -15 | -50 | 5 | [5 empty] | MPS00I | 0 | [13 empty] | PCPU | 593 |  | CPU_SRAM MPS00J calculation uses PCPU IDS | 1200 | 1035 | 51.36 | 980 | 1060 | 1010 | 1090 |  | MP00J_E1 | 1120 | 950 | 820 | 1265 | 1185 | 65 | 125 | 77 | 19 | 1 | 0 |  |  |  |  | 1 | 1
TRUE | CPU_SRAM | MPS00K | E1 | 1020001 | MPS00K_E1 | Bin1 | 1470 | 165 | 77 |  | 1120 | 955 | 80 | -5 | 15 | -20 | 510 |  | 10 | -20 | 0 | -15 | -50 | 5 | [5 empty] | MPS00J | 0 | [13 empty] | PCPU | 593 |  | CPU_SRAM MPS00K calculation uses PCPU IDS | 1200 | 1035 | 51.36 | 980 | 1060 | 1010 | 1090 |  | MP00K_E1 | 1120 | 950 | 820 | 1265 | 1185 | 65 | 125 | 77 | 20 | 1 | 0 |  |  |  |  | 1 | 1
TRUE | CPU_SRAM | MES001 | E1 | 1001001 | MES001_E1 | Bin1 | 660 | 0 | 77 |  | 660 | 660 | 80 | 85 | 45 | 80 | 510 |  | 55 | 0 | 0 | 15 | 50 | 5 | [6 empty] | 0 | [13 empty] | ECPU | 201.6 |  | CPU_SRAM MES001 calculation uses ECPU IDS | 740 | 740 | 51.36 | 660 | 740 | 660 | 740 |  | ME001_E1 | 660 | 660 | 740 | 670 | 635 | -70 | -105 | 77 | 1 | 1 | 0 |  |  |  |  | 1 | 1
TRUE | CPU_SRAM | MES002 | E1 | 1002001 | MES002_E1 | Bin1 | 660 | 0 | 77 |  | 660 | 660 | 80 | 50 | 45 | 35 | 510 |  | 55 | 0 | 0 | 15 | 5 | 5 | [5 empty] | MES001 | 0 | [13 empty] | ECPU | 201.6 |  | CPU_SRAM MES002 calculation uses ECPU IDS | 740 | 740 | 51.36 | 660 | 740 | 660 | 740 |  | ME002_E1 | 660 | 660 | 740 | 710 | 665 | -30 | -75 | 77 | 2 | 1 | 0 |  |  |  |  | 1 | 1
TRUE | CPU_SRAM | MES003 | E1 | 1003001 | MES003_E1 | Bin1 | 660 | 0 | 77 |  | 660 | 660 | 80 | 50 | 50 | 35 | 510 |  | 45 | 0 | 0 | 20 | 5 | 5 | [5 empty] | MES002 | 0 | [13 empty] | ECPU | 201.6 |  | CPU_SRAM MES003 calculation uses ECPU IDS | 740 | 740 | 51.36 | 660 | 740 | 660 | 740 |  | ME003_E1 | 660 | 660 | 740 | 730 | 685 | -10 | -55 | 77 | 3 | 1 | 0 |  |  |  |  | 1 | 1
TRUE | CPU_SRAM | MES004 | E1 | 1004001 | MES004_E1 | Bin1 | 915 | 115 | 77 |  | 700 | 675 | 70 | 30 | 30 | 15 | 510 |  | 30 | 0 | 0 | 0 | -15 | 5 | [6 empty] | 0 | [13 empty] | ECPU | 201.6 |  | CPU_SRAM MES004 calculation uses ECPU IDS | 770 | 745 | 51.36 | 675 | 745 | 675 | 745 |  | ME004_E1 | 700 | 675 | 745 | 785 | 730 | 15 | -15 | 77 | 4 | 1 | 0 |  |  |  |  | 1 | 1
TRUE | CPU_SRAM | MES005 | E1 | 1005001 | MES005_E1 | Bin1 | 1000 | 135 | 77 |  | 740 | 690 | 70 | 25 | 25 | 10 | 510 |  | 30 | 0 | 0 | -5 | -20 | 5 | [6 empty] | 0 | [13 empty] | ECPU | 201.6 |  | CPU_SRAM MES005 calculation uses ECPU IDS | 810 | 760 | 51.36 | 690 | 760 | 690 | 760 |  | ME005_E1 | 740 | 685 | 760 | 870 | 800 | 60 | 40 | 77 | 5 | 1 | 0 |  |  |  |  | 1 | 1
TRUE | CPU_SRAM | MES006 | E1 | 1006001 | MES006_E1 | Bin1 | 1070 | 140 | 77 |  | 800 | 705 | 75 | 35 | 35 | 20 | 510 |  | 35 | 0 | 0 | 5 | -10 | 5 | [6 empty] | 0 | [13 empty] | ECPU | 201.6 |  | CPU_SRAM MES006 calculation uses ECPU IDS | 875 | 780 | 51.36 | 705 | 780 | 745 | 820 |  | ME006_E1 | 800 | 705 | 770 | 940 | 865 | 65 | 85 | 77 | 6 | 1 | 0 |  |  |  |  | 1 | 1
TRUE | CPU_SRAM | MES007 | E1 | 1007001 | MES007_E1 | Bin1 | 1135 | 150 | 77 |  | 815 | 750 | 75 | 35 | 35 | 20 | 510 |  | 35 | 0 | 0 | 5 | -10 | 5 | [6 empty] | 0 | [13 empty] | ECPU | 201.6 |  | CPU_SRAM MES007 calculation uses ECPU IDS | 890 | 825 | 51.36 | 750 | 825 | 785 | 860 |  | ME007_E1 | 815 | 750 | 775 | 1010 | 925 | 120 | 100 | 77 | 7 | 1 | 0 |  |  |  |  | 1 | 1
SLT | FIXED | FIXED | E1 | 1 | FIXED_E1 | Bin1 | 770 | 0 | 4.16 |  | 770 | 770 | 70 | 40 | 35 | 25 | 32.62 |  | 40 | 0 | 0 | 5 | -5 | 5 |  |  | 924 | 924 | 907.2 |  | 0 | [13 empty] | FIXED | 4.16 |  |  | 840 | 840 | 2.77 | 770 | 840 | 770 | 840 | [9 empty] | 4.16 | 13 | 1 | 0 |  |  |  |  | 1 | 1
SLT | SRAM | SRAM | E1 | 1 | SRAM_E1 | Bin1 | 725 | 0 |  |  | 725 | 725 | 75 | 45 | 40 | 30 |  |  | 35 | 0 | 0 | 10 | 0 | 5 |  |  | 880 | 880 | 864 |  | 0 | [13 empty] | SRAM |  |  |  | 800 | 800 |  |  | 800 |  | 800 | [9 empty] | 0 | 22 | 1 | 0 |  |  |  |  | 1 | 1
ATE | SRAM_GPU | SRAM_GPU | E1 | 1 | SRAM_GPU_E1 | Bin1 | 725 | 0 | 14.4 |  | 725 | 725 | 75 | 45 | 40 | 30 | 123.6 |  | 35 | 0 | 0 | 10 | 0 | 5 |  |  | 880 | 880 | 864 |  | 0 | [13 empty] | SRAM_GPU | 14.4 |  |  | 800 | 800 | 9.61 | 725 | 800 | 725 | 800 | [9 empty] | 14.4 | 30 | 1 | 0 |  |  |  |  | 1 | 1
ATE | SRAM_SOC | SRAM_SOC | E1 | 1 | SRAM_SOC_E1 | Bin1 | 725 | 0 | 39.4 |  | 725 | 725 | 75 | 45 | 40 | 30 | 294.5 |  | 35 | 0 | 0 | 10 | 0 | 5 |  |  | 880 | 880 | 864 |  | 0 | [13 empty] | SRAM_SOC | 39.4 |  |  | 800 | 800 | 26.25 | 725 | 800 | 725 | 800 | [9 empty] | 39.4 | 12 | 1 | 0 |  |  |  |  | 1 | 1
ATE | FIXED_ALL | FIXED_ALL | E1 | 1 | FIXED_ALL_E1 | Bin1 | 770 | 0 | 4.16 |  | 770 | 770 | 70 | 40 | 35 | 25 | 32.62 |  | 40 | 0 | 0 | 5 | -5 | 5 |  |  | 924 | 924 | 907.2 |  | 0 | [13 empty] | FIXED_ALL | 4.16 |  |  | 840 | 840 | 2.77 | 770 | 840 | 770 | 840 | [9 empty] | 4.16 | 21 | 1 | 0 |  |  |  |  | 1 | 1
SLT | VDDR1V8 | VDDR1V8 | E1 | 1 | VDDR1V8_E1 | Bin1 | 1800 | 0 | [10 empty] | 100 |  | -1 |  |  | 5 | 1975 | 1600
SLT | VDDR1V1 | VDDR1V1 | E1 | 1 | VDDR1V1_E1 | Bin1 | 1020 | 0 | [10 empty] | 0 |  | -1 |  |  | 5 | 1195 | 800
SLT | VDDQL | VDDQL | E1 | 1 | VDDQL_E1 | Bin1 | 550 | 0 | [10 empty] | 20 |  | 0 |  |  | 5 | 1400 | 475
SLT | VBUCK6 | VBUCK6 | E1 | 1 | VBUCK6_E1 | Bin1 | 1240 | 0 | [10 empty] | 65 |  | 0 |  |  | 5 | 1315 | 1150
SLT | VBUCK12 | VBUCK12 | E1 | 1 | VBUCK12_E1 | Bin1 | 940 | 0 | [10 empty] | 50 |  | 0 |  |  | 5 | 1150 | 800
SLT | LDO1 | LDO1 | E1 | 1 | LDO1_E1 | Bin1 | 2500 | 0 | [10 empty] | 0 |  | 0 |  |  | 5 | 3500 | 2500
SLT | LDO2 | LDO2 | E1 | 1 | LDO2_E1 | Bin1 | 1800 | 0 | [10 empty] | 90 |  | 0 |  |  | 5 | 2000 | 1200
SLT | LDO3 | LDO3 | E1 | 1 | LDO3_E1 | Bin1 | 1200 | 0 | [10 empty] | 60 |  | 0 |  |  | 5 | 1400 | 600
SLT | LDO5 | LDO5 | E1 | 1 | LDO5_E1 | Bin1 | 1425 | 0 | [10 empty] | 75 |  | 0 |  |  | 5 | 2475 | 1200
SLT | LDO6 | LDO6 | E1 | 1 | LDO6_E1 | Bin1 | 3000 | 0 | [10 empty] | 0 |  | 0 |  |  | 10 | 3500 | 2500
SLT | LDO7 | LDO7 | E1 | 1 | LDO7_E1 | Bin1 | 3000 | 0 | [10 empty] | 150 |  | 0 |  |  | 5 | 3500 | 2500
SLT | LDO8 | LDO8 | E1 | 1 | LDO8_E1 | Bin1 | 1000 | 0 | [10 empty] | 50 |  | 0 |  |  | 5 | 1400 | 600
SLT | LDO9 | LDO9 | E1 | 1 | LDO9_E1 | Bin1 | 1800 | 0 | [10 empty] | 100 |  | 0 |  |  | 5 | 1900 | 1700
SLT | LDO10 | LDO10 | E1 | 1 | LDO10_E1 | Bin1 | 3000 | 0 | [10 empty] | 0 |  | 0 |  |  | 5 | 3500 | 2500
SLT | LDO13 | LDO13 | E1 | 1 | LDO13_E1 | Bin1 | 3150 | 0 | [10 empty] | 0 |  | 0 |  |  | 5 | 3500 | 2500
SLT | LDO14 | LDO14 | E1 | 1 | LDO14_E1 | Bin1 | 1205 | 0 | [10 empty] | 0 |  | 0 |  |  | 5 | 1400 | 600
SLT | LDO15 | LDO15 | E1 | 1 | LDO15_E1 | Bin1 | 1800 | 0 | [10 empty] | 100 |  | 0 |  |  | 5 | 3275 | 1700
SLT | LDO16 | LDO16 | E1 | 1 | LDO16_E1 | Bin1 | 1120 | 0 | [10 empty] | 60 |  | 0 |  |  | 5 | 1400 | 600
SLT | LDO17 | LDO17 | E1 | 1 | LDO17_E1 | Bin1 | 835 | 0 | [10 empty] | 45 |  | 0 |  |  | 5 | 1400 | 600
PE ONLY
Note on AL188: Ben Blackman: Keeping WLFT OptPL value so voltage is closer to WLFT expectation
Note on M686: Ben Blackman: Lower PVmin to match VDDQL @ 510mV; 30mv for DVTM

## ATE Test Conditions
Binning Domain | Performance Mode | CP1 | [13 empty] | Binning Domain | Performance Mode | CP2 | [13 empty] | Binning Domain | Performance Mode | FT_ROOM, RMA_ROOM | [13 empty] | Binning Domain | Performance Mode | FT_HOT, RMA_HOT | [13 empty] | Binning Domain | Performance Mode | FT1_FQA, FT2_FQA | [13 empty] | Binning Domain | Performance Mode | T0TX_ROOM | [13 empty] | Binning Domain | Performance Mode | T0TX_HOT | [13 empty] | Static | SelSRAM
|  | VDD_PCPU | VDD_ECPU | VDD_GPU | VDD_SOC | VDD_DCS_DDR | VDD_AVE | VDD_DISP | VDD_LOW | VDD_CPU_SRAM | VDD_SRAM_GPU | VDD_SRAM_SOC | VDD_FIXED_ALL | All Others | Comment_CP1 |  |  | VDD_PCPU | VDD_ECPU | VDD_GPU | VDD_SOC | VDD_DCS_DDR | VDD_AVE | VDD_DISP | VDD_LOW | VDD_CPU_SRAM | VDD_SRAM_GPU | VDD_SRAM_SOC | VDD_FIXED_ALL | All Others | Comment_CP2 |  |  | VDD_PCPU | VDD_ECPU | VDD_GPU | VDD_SOC | VDD_DCS_DDR | VDD_AVE | VDD_DISP | VDD_LOW | VDD_CPU_SRAM | VDD_SRAM_GPU | VDD_SRAM_SOC | VDD_FIXED_ALL | All Others | Comment_FT_ROOM,_RMA_ROOM |  |  | VDD_PCPU | VDD_ECPU | VDD_GPU | VDD_SOC | VDD_DCS_DDR | VDD_AVE | VDD_DISP | VDD_LOW | VDD_CPU_SRAM | VDD_SRAM_GPU | VDD_SRAM_SOC | VDD_FIXED_ALL | All Others | Comment_FT_HOT,_RMA_HOT |  |  | VDD_PCPU | VDD_ECPU | VDD_GPU | VDD_SOC | VDD_DCS_DDR | VDD_AVE | VDD_DISP | VDD_LOW | VDD_CPU_SRAM | VDD_SRAM_GPU | VDD_SRAM_SOC | VDD_FIXED_ALL | All Others | Comment_FT1_FQA,_FT2_FQA |  |  | VDD_PCPU | VDD_ECPU | VDD_GPU | VDD_SOC | VDD_DCS_DDR | VDD_AVE | VDD_DISP | VDD_LOW | VDD_CPU_SRAM | VDD_SRAM_GPU | VDD_SRAM_SOC | VDD_FIXED_ALL | All Others | Comment_T0TX_ROOM |  |  | VDD_PCPU | VDD_ECPU | VDD_GPU | VDD_SOC | VDD_DCS_DDR | VDD_AVE | VDD_DISP | VDD_LOW | VDD_CPU_SRAM | VDD_SRAM_GPU | VDD_SRAM_SOC | VDD_FIXED_ALL | All Others | Comment_T0TX_HOT |  | GPU | SOC | DCS | AVE | DISP | LOW
SOC | MS001 | MP002 E1 Voltage | ME003 E1 Voltage | MG001 E1 Voltage | MS001 Evaluate Bin | MD007 E1 Voltage | MA003 E1 Voltage | MI003 E1 Voltage | 700mV (ML001 Product) | MPS002 E1 Voltage | BinningVmax | BinningVmax | BinningVmax | Bincut_X_X_X LV |  | SOC | MS001 | MP002 E1 Voltage | ME003 E1 Voltage | MG001 E1 Voltage | MS001 Product-CP_GB_HOT | MD007 Product-CP_GB_HOT | MA003 Product-CP_GB_HOT | MI003 Product-CP_GB_HOT | 700mV (ML001 Product) | MPS002 Product-CP_GB_HOT | BinningVmax | BinningVmax | BinningVmax | Bincut_X_X_X LV |  | SOC | MS001 | MP002 Product-FT_GB_ROOM | ME003 Product-FT_GB_ROOM | MG001 Product-FT_GB_ROOM | MS001 Product-FT_GB_ROOM | MD007 Product-FT_GB_ROOM | MA003 Product-FT_GB_ROOM | MI003 Product-FT_GB_ROOM | 700mV (ML001 Product) | MPS002 Product-FT_GB_ROOM | BinningVmax | BinningVmax | BinningVmax | Bincut_X_X_X LV |  | SOC | MS001 | MP002 Product-FT_GB_HOT | ME003 Product-FT_GB_HOT | MG001 Product-FT_GB_HOT | MS001 Product-FT_GB_HOT | MD007 Product-FT_GB_HOT | MA003 Product-FT_GB_HOT | MI003 Product-FT_GB_HOT | 700mV (ML001 Product) | MPS002 Product-FT_GB_HOT | Product-FT_GB_HOT | Product-FT_GB_HOT | Product-FT_GB_HOT | Bincut_X_X_X LV |  | SOC | MS001 | MP002 Product | ME003 Product | MG001 Product | MS001 Product | MD007 Product | MA003 Product | MI003 Product | 700mV (ML001 Product) | MPS002 Product | Product | Product | Product | Bincut_X_X_X NV | 25C FQA should use same flow as WLFT except run bin check instead of bin cut | SOC | MS001 | MP002 Product-HTOL_T0TX_GB_ROOM | ME003 Product-HTOL_T0TX_GB_ROOM | MG001 Product-HTOL_T0TX_GB_ROOM | MS001 Product-HTOL_T0TX_GB_ROOM | MD007 Product-HTOL_T0TX_GB_ROOM | MA003 Product-HTOL_T0TX_GB_ROOM | MI003 Product-HTOL_T0TX_GB_ROOM | 700mV (ML001 Product) | MPS002 Product-HTOL_T0TX_GB_ROOM | Product-HTOL_T0TX_GB_ROOM | Product-HTOL_T0TX_GB_ROOM | Product-HTOL_T0TX_GB_ROOM | Bincut_X_X_X LV |  | SOC | MS001 | MP002 Product-HTOL_T0TX_GB_HOT | ME003 Product-HTOL_T0TX_GB_HOT | MG001 Product-HTOL_T0TX_GB_HOT | MS001 Product-HTOL_T0TX_GB_HOT | MD007 Product-HTOL_T0TX_GB_HOT | MA003 Product-HTOL_T0TX_GB_HOT | MI003 Product-HTOL_T0TX_GB_HOT | 700mV (ML001 Product) | MPS002 Product-HTOL_T0TX_GB_HOT | Product-HTOL_T0TX_GB_HOT | Product-HTOL_T0TX_GB_HOT | Product-HTOL_T0TX_GB_HOT | Bincut_X_X_X LV |  | No | 1 | 1 | Cross | Cross | Cross | 1
| MS001_GPU | MP001 E1 Voltage | ME001 E1 Voltage | MG003 E1 Voltage | MS001 Evaluate Bin | MD007 E1 Voltage | MA003 E1 Voltage | MI003 E1 Voltage | 700mV (ML001 Product) | MPS001 E1 Voltage | BinningVmax | BinningVmax | BinningVmax | Bincut_X_X_X LV |  |  | MS001_GPU | MP001 E1 Voltage | ME001 E1 Voltage | MG003 E1 Voltage | MS001 Product-CP_GB_HOT | MD007 Product-CP_GB_HOT | MA003 Product-CP_GB_HOT | MI003 Product-CP_GB_HOT | 700mV (ML001 Product) | MPS001 Product-CP_GB_HOT | BinningVmax | BinningVmax | BinningVmax | Bincut_X_X_X LV |  |  | MS001_GPU | MP001 Product-FT_GB_ROOM | ME001 Product-FT_GB_ROOM | MG003 Product-FT_GB_ROOM | MS001 Product-FT_GB_ROOM | MD007 Product-FT_GB_ROOM | MA003 Product-FT_GB_ROOM | MI003 Product-FT_GB_ROOM | 700mV (ML001 Product) | MPS001 Product-FT_GB_ROOM | BinningVmax | BinningVmax | BinningVmax | Bincut_X_X_X LV |  |  | MS001_GPU | MP001 Product-FT_GB_HOT | ME001 Product-FT_GB_HOT | MG003 Product-FT_GB_HOT | MS001 Product-FT_GB_HOT | MD007 Product-FT_GB_HOT | MA003 Product-FT_GB_HOT | MI003 Product-FT_GB_HOT | 700mV (ML001 Product) | MPS001 Product-FT_GB_HOT | Product-FT_GB_HOT | Product-FT_GB_HOT | Product-FT_GB_HOT | Bincut_X_X_X LV |  |  | MS001_GPU | MP001 Product | ME001 Product | MG003 Product | MS001 Product | MD007 Product | MA003 Product | MI003 Product | 700mV (ML001 Product) | MPS001 Product | Product | Product | Product | Bincut_X_X_X NV | 85C FQA should use same flow as FT2 |  | MS001_GPU | MP001 Product-HTOL_T0TX_GB_ROOM | ME001 Product-HTOL_T0TX_GB_ROOM | MG003 Product-HTOL_T0TX_GB_ROOM | MS001 Product-HTOL_T0TX_GB_ROOM | MD007 Product-HTOL_T0TX_GB_ROOM | MA003 Product-HTOL_T0TX_GB_ROOM | MI003 Product-HTOL_T0TX_GB_ROOM | 700mV (ML001 Product) | MPS001 Product-HTOL_T0TX_GB_ROOM | Product-HTOL_T0TX_GB_ROOM | Product-HTOL_T0TX_GB_ROOM | Product-HTOL_T0TX_GB_ROOM | Bincut_X_X_X LV |  |  | MS001_GPU | MP001 Product-HTOL_T0TX_GB_HOT | ME001 Product-HTOL_T0TX_GB_HOT | MG003 Product-HTOL_T0TX_GB_HOT | MS001 Product-HTOL_T0TX_GB_HOT | MD007 Product-HTOL_T0TX_GB_HOT | MA003 Product-HTOL_T0TX_GB_HOT | MI003 Product-HTOL_T0TX_GB_HOT | 700mV (ML001 Product) | MPS001 Product-HTOL_T0TX_GB_HOT | Product-HTOL_T0TX_GB_HOT | Product-HTOL_T0TX_GB_HOT | Product-HTOL_T0TX_GB_HOT | Bincut_X_X_X LV |  | No | Cross | 1 | Cross | Cross | Cross | 1
| MS001_CPU | MP002 E1 Voltage | ME003 E1 Voltage | MG001 E1 Voltage | MS001 Evaluate Bin | MD007 E1 Voltage | MA003 E1 Voltage | MI003 E1 Voltage | 700mV (ML001 Product) | MPS002 E1 Voltage | BinningVmax | BinningVmax | BinningVmax | Bincut_X_X_X LV |  |  | MS001_CPU | MP002 E1 Voltage | ME003 E1 Voltage | MG001 E1 Voltage | MS001 Product-CP_GB_HOT | MD007 Product-CP_GB_HOT | MA003 Product-CP_GB_HOT | MI003 Product-CP_GB_HOT | 700mV (ML001 Product) | MPS002 Product-CP_GB_HOT | BinningVmax | BinningVmax | BinningVmax | Bincut_X_X_X LV |  |  | MS001_CPU | MP002 Product-FT_GB_ROOM | ME003 Product-FT_GB_ROOM | MG001 Product-FT_GB_ROOM | MS001 Product-FT_GB_ROOM | MD007 Product-FT_GB_ROOM | MA003 Product-FT_GB_ROOM | MI003 Product-FT_GB_ROOM | 700mV (ML001 Product) | MPS002 Product-FT_GB_ROOM | BinningVmax | BinningVmax | BinningVmax | Bincut_X_X_X LV |  |  | MS001_CPU | MP002 Product-FT_GB_HOT | ME003 Product-FT_GB_HOT | MG001 Product-FT_GB_HOT | MS001 Product-FT_GB_HOT | MD007 Product-FT_GB_HOT | MA003 Product-FT_GB_HOT | MI003 Product-FT_GB_HOT | 700mV (ML001 Product) | MPS002 Product-FT_GB_HOT | Product-FT_GB_HOT | Product-FT_GB_HOT | Product-FT_GB_HOT | Bincut_X_X_X LV |  |  | MS001_CPU | MP002 Product | ME003 Product | MG001 Product | MS001 Product | MD007 Product | MA003 Product | MI003 Product | 700mV (ML001 Product) | MPS002 Product | Product | Product | Product | Bincut_X_X_X NV |  |  | MS001_CPU | MP002 Product-HTOL_T0TX_GB_ROOM | ME003 Product-HTOL_T0TX_GB_ROOM | MG001 Product-HTOL_T0TX_GB_ROOM | MS001 Product-HTOL_T0TX_GB_ROOM | MD007 Product-HTOL_T0TX_GB_ROOM | MA003 Product-HTOL_T0TX_GB_ROOM | MI003 Product-HTOL_T0TX_GB_ROOM | 700mV (ML001 Product) | MPS002 Product-HTOL_T0TX_GB_ROOM | Product-HTOL_T0TX_GB_ROOM | Product-HTOL_T0TX_GB_ROOM | Product-HTOL_T0TX_GB_ROOM | Bincut_X_X_X LV |  |  | MS001_CPU | MP002 Product-HTOL_T0TX_GB_HOT | ME003 Product-HTOL_T0TX_GB_HOT | MG001 Product-HTOL_T0TX_GB_HOT | MS001 Product-HTOL_T0TX_GB_HOT | MD007 Product-HTOL_T0TX_GB_HOT | MA003 Product-HTOL_T0TX_GB_HOT | MI003 Product-HTOL_T0TX_GB_HOT | 700mV (ML001 Product) | MPS002 Product-HTOL_T0TX_GB_HOT | Product-HTOL_T0TX_GB_HOT | Product-HTOL_T0TX_GB_HOT | Product-HTOL_T0TX_GB_HOT | Bincut_X_X_X LV |  | No | 1 | 1 | Cross | Cross | Cross | 1
| MS001_SSB | MP001 E1 Voltage | ME001 E1 Voltage | MG001 E1 Voltage | MS001 Evaluate Bin | MD001 E1 Voltage | MA001 E1 Voltage | MI001 E1 Voltage | 700mV (ML001 Product) | MPS001 E1 Voltage | BinningVmax | BinningVmax | BinningVmax | Bincut_X_X_X LV |  |  | MS001_SSB | MP001 E1 Voltage | ME001 E1 Voltage | MG001 E1 Voltage | MS001 Product-CP_GB_HOT | MD001 Product-CP_GB_HOT | MA001 Product-CP_GB_HOT | MI001 Product-CP_GB_HOT | 700mV (ML001 Product) | MPS001 Product-CP_GB_HOT | BinningVmax | BinningVmax | BinningVmax | Bincut_X_X_X LV |  |  | MS001_SSB | MP001 Product-FT_GB_ROOM | ME001 Product-FT_GB_ROOM | MG001 Product-FT_GB_ROOM | MS001 Product-FT_GB_ROOM | MD001 Product-FT_GB_ROOM | MA001 Product-FT_GB_ROOM | MI001 Product-FT_GB_ROOM | 700mV (ML001 Product) | MPS001 Product-FT_GB_ROOM | BinningVmax | BinningVmax | BinningVmax | Bincut_X_X_X LV |  |  | MS001_SSB | MP001 Product-FT_GB_HOT | ME001 Product-FT_GB_HOT | MG001 Product-FT_GB_HOT | MS001 Product-FT_GB_HOT | MD001 Product-FT_GB_HOT | MA001 Product-FT_GB_HOT | MI001 Product-FT_GB_HOT | 700mV (ML001 Product) | MPS001 Product-FT_GB_HOT | Product-FT_GB_HOT | Product-FT_GB_HOT | Product-FT_GB_HOT | Bincut_X_X_X LV |  |  | MS001_SSB | MP001 Product | ME001 Product | MG001 Product | MS001 Product | MD001 Product | MA001 Product | MI001 Product | 700mV (ML001 Product) | MPS001 Product | Product | Product | Product | Bincut_X_X_X NV |  |  | MS001_SSB | MP001 Product-HTOL_T0TX_GB_ROOM | ME001 Product-HTOL_T0TX_GB_ROOM | MG001 Product-HTOL_T0TX_GB_ROOM | MS001 Product-HTOL_T0TX_GB_ROOM | MD001 Product-HTOL_T0TX_GB_ROOM | MA001 Product-HTOL_T0TX_GB_ROOM | MI001 Product-HTOL_T0TX_GB_ROOM | 700mV (ML001 Product) | MPS001 Product-HTOL_T0TX_GB_ROOM | Product-HTOL_T0TX_GB_ROOM | Product-HTOL_T0TX_GB_ROOM | Product-HTOL_T0TX_GB_ROOM | Bincut_X_X_X LV |  |  | MS001_SSB | MP001 Product-HTOL_T0TX_GB_HOT | ME001 Product-HTOL_T0TX_GB_HOT | MG001 Product-HTOL_T0TX_GB_HOT | MS001 Product-HTOL_T0TX_GB_HOT | MD001 Product-HTOL_T0TX_GB_HOT | MA001 Product-HTOL_T0TX_GB_HOT | MI001 Product-HTOL_T0TX_GB_HOT | 700mV (ML001 Product) | MPS001 Product-HTOL_T0TX_GB_HOT | Product-HTOL_T0TX_GB_HOT | Product-HTOL_T0TX_GB_HOT | Product-HTOL_T0TX_GB_HOT | Bincut_X_X_X LV |  | Yes | 1 | 1 | 1 | 1 | 1 | 1
| MS001_SSB71 | MP001 E1 Voltage | ME001 E1 Voltage | MG001 E1 Voltage | MS001 Evaluate Bin | MD007 E1 Voltage | MA001 E1 Voltage | MI001 E1 Voltage | 700mV (ML001 Product) | MPS001 E1 Voltage | BinningVmax | BinningVmax | BinningVmax | Bincut_X_X_X LV |  |  | MS001_SSB71 | MP001 E1 Voltage | ME001 E1 Voltage | MG001 E1 Voltage | MS001 Product-CP_GB_HOT | MD007 Product-CP_GB_HOT | MA001 Product-CP_GB_HOT | MI001 Product-CP_GB_HOT | 700mV (ML001 Product) | MPS001 Product-CP_GB_HOT | BinningVmax | BinningVmax | BinningVmax | Bincut_X_X_X LV |  |  | MS001_SSB71 | MP001 Product-FT_GB_ROOM | ME001 Product-FT_GB_ROOM | MG001 Product-FT_GB_ROOM | MS001 Product-FT_GB_ROOM | MD007 Product-FT_GB_ROOM | MA001 Product-FT_GB_ROOM | MI001 Product-FT_GB_ROOM | 700mV (ML001 Product) | MPS001 Product-FT_GB_ROOM | BinningVmax | BinningVmax | BinningVmax | Bincut_X_X_X LV |  |  | MS001_SSB71 | MP001 Product-FT_GB_HOT | ME001 Product-FT_GB_HOT | MG001 Product-FT_GB_HOT | MS001 Product-FT_GB_HOT | MD007 Product-FT_GB_HOT | MA001 Product-FT_GB_HOT | MI001 Product-FT_GB_HOT | 700mV (ML001 Product) | MPS001 Product-FT_GB_HOT | Product-FT_GB_HOT | Product-FT_GB_HOT | Product-FT_GB_HOT | Bincut_X_X_X LV |  |  | MS001_SSB71 | MP001 Product | ME001 Product | MG001 Product | MS001 Product | MD007 Product | MA001 Product | MI001 Product | 700mV (ML001 Product) | MPS001 Product | Product | Product | Product | Bincut_X_X_X NV |  |  | MS001_SSB71 | MP001 Product-HTOL_T0TX_GB_ROOM | ME001 Product-HTOL_T0TX_GB_ROOM | MG001 Product-HTOL_T0TX_GB_ROOM | MS001 Product-HTOL_T0TX_GB_ROOM | MD007 Product-HTOL_T0TX_GB_ROOM | MA001 Product-HTOL_T0TX_GB_ROOM | MI001 Product-HTOL_T0TX_GB_ROOM | 700mV (ML001 Product) | MPS001 Product-HTOL_T0TX_GB_ROOM | Product-HTOL_T0TX_GB_ROOM | Product-HTOL_T0TX_GB_ROOM | Product-HTOL_T0TX_GB_ROOM | Bincut_X_X_X LV |  |  | MS001_SSB71 | MP001 Product-HTOL_T0TX_GB_HOT | ME001 Product-HTOL_T0TX_GB_HOT | MG001 Product-HTOL_T0TX_GB_HOT | MS001 Product-HTOL_T0TX_GB_HOT | MD007 Product-HTOL_T0TX_GB_HOT | MA001 Product-HTOL_T0TX_GB_HOT | MI001 Product-HTOL_T0TX_GB_HOT | 700mV (ML001 Product) | MPS001 Product-HTOL_T0TX_GB_HOT | Product-HTOL_T0TX_GB_HOT | Product-HTOL_T0TX_GB_HOT | Product-HTOL_T0TX_GB_HOT | Bincut_X_X_X LV |  | No | 1 | 1 | Cross | 1 | 1 | 1
| MS002 | MP004 E1 Voltage | ME003 E1 Voltage | MG001 E1 Voltage | MS002 Evaluate Bin | MD009 E1 Voltage | MA003 E1 Voltage | MI003 E1 Voltage | 700mV (ML001 Product) | MPS004 E1 Voltage | BinningVmax | BinningVmax | BinningVmax | Bincut_X_X_X LV |  |  | MS002 | MP004 E1 Voltage | ME003 E1 Voltage | MG001 E1 Voltage | MS002 Product-CP_GB_HOT | MD009 Product-CP_GB_HOT | MA003 Product-CP_GB_HOT | MI003 Product-CP_GB_HOT | 700mV (ML001 Product) | MPS004 Product-CP_GB_HOT | BinningVmax | BinningVmax | BinningVmax | Bincut_X_X_X LV |  |  | MS002 | MP004 Product-FT_GB_ROOM | ME003 Product-FT_GB_ROOM | MG001 Product-FT_GB_ROOM | MS002 Product-FT_GB_ROOM | MD009 Product-FT_GB_ROOM | MA003 Product-FT_GB_ROOM | MI003 Product-FT_GB_ROOM | 700mV (ML001 Product) | MPS004 Product-FT_GB_ROOM | BinningVmax | BinningVmax | BinningVmax | Bincut_X_X_X LV |  |  | MS002 | MP004 Product-FT_GB_HOT | ME003 Product-FT_GB_HOT | MG001 Product-FT_GB_HOT | MS002 Product-FT_GB_HOT | MD009 Product-FT_GB_HOT | MA003 Product-FT_GB_HOT | MI003 Product-FT_GB_HOT | 700mV (ML001 Product) | MPS004 Product-FT_GB_HOT | Product-FT_GB_HOT | Product-FT_GB_HOT | Product-FT_GB_HOT | Bincut_X_X_X LV |  |  | MS002 | MP004 Product | ME003 Product | MG001 Product | MS002 Product | MD009 Product | MA003 Product | MI003 Product | 700mV (ML001 Product) | MPS004 Product | Product | Product | Product | Bincut_X_X_X NV |  |  | MS002 | MP004 Product-HTOL_T0TX_GB_ROOM | ME003 Product-HTOL_T0TX_GB_ROOM | MG001 Product-HTOL_T0TX_GB_ROOM | MS002 Product-HTOL_T0TX_GB_ROOM | MD009 Product-HTOL_T0TX_GB_ROOM | MA003 Product-HTOL_T0TX_GB_ROOM | MI003 Product-HTOL_T0TX_GB_ROOM | 700mV (ML001 Product) | MPS004 Product-HTOL_T0TX_GB_ROOM | Product-HTOL_T0TX_GB_ROOM | Product-HTOL_T0TX_GB_ROOM | Product-HTOL_T0TX_GB_ROOM | Bincut_X_X_X LV |  |  | MS002 | MP004 Product-HTOL_T0TX_GB_HOT | ME003 Product-HTOL_T0TX_GB_HOT | MG001 Product-HTOL_T0TX_GB_HOT | MS002 Product-HTOL_T0TX_GB_HOT | MD009 Product-HTOL_T0TX_GB_HOT | MA003 Product-HTOL_T0TX_GB_HOT | MI003 Product-HTOL_T0TX_GB_HOT | 700mV (ML001 Product) | MPS004 Product-HTOL_T0TX_GB_HOT | Product-HTOL_T0TX_GB_HOT | Product-HTOL_T0TX_GB_HOT | Product-HTOL_T0TX_GB_HOT | Bincut_X_X_X LV |  | No | 1 | Cross | Cross | Cross | Cross | 1
| MS002_GPU | MP001 E1 Voltage | ME001 E1 Voltage | MG003 E1 Voltage | MS002 Evaluate Bin | MD009 E1 Voltage | MA003 E1 Voltage | MI003 E1 Voltage | 700mV (ML001 Product) | MPS001 E1 Voltage | BinningVmax | BinningVmax | BinningVmax | Bincut_X_X_X LV |  |  | MS002_GPU | MP001 E1 Voltage | ME001 E1 Voltage | MG003 E1 Voltage | MS002 Product-CP_GB_HOT | MD009 Product-CP_GB_HOT | MA003 Product-CP_GB_HOT | MI003 Product-CP_GB_HOT | 700mV (ML001 Product) | MPS001 Product-CP_GB_HOT | BinningVmax | BinningVmax | BinningVmax | Bincut_X_X_X LV |  |  | MS002_GPU | MP001 Product-FT_GB_ROOM | ME001 Product-FT_GB_ROOM | MG003 Product-FT_GB_ROOM | MS002 Product-FT_GB_ROOM | MD009 Product-FT_GB_ROOM | MA003 Product-FT_GB_ROOM | MI003 Product-FT_GB_ROOM | 700mV (ML001 Product) | MPS001 Product-FT_GB_ROOM | BinningVmax | BinningVmax | BinningVmax | Bincut_X_X_X LV |  |  | MS002_GPU | MP001 Product-FT_GB_HOT | ME001 Product-FT_GB_HOT | MG003 Product-FT_GB_HOT | MS002 Product-FT_GB_HOT | MD009 Product-FT_GB_HOT | MA003 Product-FT_GB_HOT | MI003 Product-FT_GB_HOT | 700mV (ML001 Product) | MPS001 Product-FT_GB_HOT | Product-FT_GB_HOT | Product-FT_GB_HOT | Product-FT_GB_HOT | Bincut_X_X_X LV |  |  | MS002_GPU | MP001 Product | ME001 Product | MG003 Product | MS002 Product | MD009 Product | MA003 Product | MI003 Product | 700mV (ML001 Product) | MPS001 Product | Product | Product | Product | Bincut_X_X_X NV |  |  | MS002_GPU | MP001 Product-HTOL_T0TX_GB_ROOM | ME001 Product-HTOL_T0TX_GB_ROOM | MG003 Product-HTOL_T0TX_GB_ROOM | MS002 Product-HTOL_T0TX_GB_ROOM | MD009 Product-HTOL_T0TX_GB_ROOM | MA003 Product-HTOL_T0TX_GB_ROOM | MI003 Product-HTOL_T0TX_GB_ROOM | 700mV (ML001 Product) | MPS001 Product-HTOL_T0TX_GB_ROOM | Product-HTOL_T0TX_GB_ROOM | Product-HTOL_T0TX_GB_ROOM | Product-HTOL_T0TX_GB_ROOM | Bincut_X_X_X LV |  |  | MS002_GPU | MP001 Product-HTOL_T0TX_GB_HOT | ME001 Product-HTOL_T0TX_GB_HOT | MG003 Product-HTOL_T0TX_GB_HOT | MS002 Product-HTOL_T0TX_GB_HOT | MD009 Product-HTOL_T0TX_GB_HOT | MA003 Product-HTOL_T0TX_GB_HOT | MI003 Product-HTOL_T0TX_GB_HOT | 700mV (ML001 Product) | MPS001 Product-HTOL_T0TX_GB_HOT | Product-HTOL_T0TX_GB_HOT | Product-HTOL_T0TX_GB_HOT | Product-HTOL_T0TX_GB_HOT | Bincut_X_X_X LV |  | No | Cross | Cross | Cross | Cross | Cross | 1
| MS002_CPU | MP005 E1 Voltage | ME003 E1 Voltage | MG001 E1 Voltage | MS002 Evaluate Bin | MD009 E1 Voltage | MA003 E1 Voltage | MI003 E1 Voltage | 700mV (ML001 Product) | MPS005 E1 Voltage | BinningVmax | BinningVmax | BinningVmax | Bincut_X_X_X LV |  |  | MS002_CPU | MP005 E1 Voltage | ME003 E1 Voltage | MG001 E1 Voltage | MS002 Product-CP_GB_HOT | MD009 Product-CP_GB_HOT | MA003 Product-CP_GB_HOT | MI003 Product-CP_GB_HOT | 700mV (ML001 Product) | MPS005 Product-CP_GB_HOT | BinningVmax | BinningVmax | BinningVmax | Bincut_X_X_X LV |  |  | MS002_CPU | MP005 Product-FT_GB_ROOM | ME003 Product-FT_GB_ROOM | MG001 Product-FT_GB_ROOM | MS002 Product-FT_GB_ROOM | MD009 Product-FT_GB_ROOM | MA003 Product-FT_GB_ROOM | MI003 Product-FT_GB_ROOM | 700mV (ML001 Product) | MPS005 Product-FT_GB_ROOM | BinningVmax | BinningVmax | BinningVmax | Bincut_X_X_X LV |  |  | MS002_CPU | MP005 Product-FT_GB_HOT | ME003 Product-FT_GB_HOT | MG001 Product-FT_GB_HOT | MS002 Product-FT_GB_HOT | MD009 Product-FT_GB_HOT | MA003 Product-FT_GB_HOT | MI003 Product-FT_GB_HOT | 700mV (ML001 Product) | MPS005 Product-FT_GB_HOT | Product-FT_GB_HOT | Product-FT_GB_HOT | Product-FT_GB_HOT | Bincut_X_X_X LV |  |  | MS002_CPU | MP005 Product | ME003 Product | MG001 Product | MS002 Product | MD009 Product | MA003 Product | MI003 Product | 700mV (ML001 Product) | MPS005 Product | Product | Product | Product | Bincut_X_X_X NV |  |  | MS002_CPU | MP005 Product-HTOL_T0TX_GB_ROOM | ME003 Product-HTOL_T0TX_GB_ROOM | MG001 Product-HTOL_T0TX_GB_ROOM | MS002 Product-HTOL_T0TX_GB_ROOM | MD009 Product-HTOL_T0TX_GB_ROOM | MA003 Product-HTOL_T0TX_GB_ROOM | MI003 Product-HTOL_T0TX_GB_ROOM | 700mV (ML001 Product) | MPS005 Product-HTOL_T0TX_GB_ROOM | Product-HTOL_T0TX_GB_ROOM | Product-HTOL_T0TX_GB_ROOM | Product-HTOL_T0TX_GB_ROOM | Bincut_X_X_X LV |  |  | MS002_CPU | MP005 Product-HTOL_T0TX_GB_HOT | ME003 Product-HTOL_T0TX_GB_HOT | MG001 Product-HTOL_T0TX_GB_HOT | MS002 Product-HTOL_T0TX_GB_HOT | MD009 Product-HTOL_T0TX_GB_HOT | MA003 Product-HTOL_T0TX_GB_HOT | MI003 Product-HTOL_T0TX_GB_HOT | 700mV (ML001 Product) | MPS005 Product-HTOL_T0TX_GB_HOT | Product-HTOL_T0TX_GB_HOT | Product-HTOL_T0TX_GB_HOT | Product-HTOL_T0TX_GB_HOT | Bincut_X_X_X LV |  | No | 1 | Cross | Cross | Cross | Cross | 1
| MS002_SSB | MP001 E1 Voltage | ME001 E1 Voltage | MG001 E1 Voltage | MS002 Evaluate Bin | MD001 E1 Voltage | MA001 E1 Voltage | MI001 E1 Voltage | 700mV (ML001 Product) | MPS001 E1 Voltage | BinningVmax | BinningVmax | BinningVmax | Bincut_X_X_X LV |  |  | MS002_SSB | MP001 E1 Voltage | ME001 E1 Voltage | MG001 E1 Voltage | MS002 Product-CP_GB_HOT | MD001 Product-CP_GB_HOT | MA001 Product-CP_GB_HOT | MI001 Product-CP_GB_HOT | 700mV (ML001 Product) | MPS001 Product-CP_GB_HOT | BinningVmax | BinningVmax | BinningVmax | Bincut_X_X_X LV |  |  | MS002_SSB | MP001 Product-FT_GB_ROOM | ME001 Product-FT_GB_ROOM | MG001 Product-FT_GB_ROOM | MS002 Product-FT_GB_ROOM | MD001 Product-FT_GB_ROOM | MA001 Product-FT_GB_ROOM | MI001 Product-FT_GB_ROOM | 700mV (ML001 Product) | MPS001 Product-FT_GB_ROOM | BinningVmax | BinningVmax | BinningVmax | Bincut_X_X_X LV |  |  | MS002_SSB | MP001 Product-FT_GB_HOT | ME001 Product-FT_GB_HOT | MG001 Product-FT_GB_HOT | MS002 Product-FT_GB_HOT | MD001 Product-FT_GB_HOT | MA001 Product-FT_GB_HOT | MI001 Product-FT_GB_HOT | 700mV (ML001 Product) | MPS001 Product-FT_GB_HOT | Product-FT_GB_HOT | Product-FT_GB_HOT | Product-FT_GB_HOT | Bincut_X_X_X LV |  |  | MS002_SSB | MP001 Product | ME001 Product | MG001 Product | MS002 Product | MD001 Product | MA001 Product | MI001 Product | 700mV (ML001 Product) | MPS001 Product | Product | Product | Product | Bincut_X_X_X NV |  |  | MS002_SSB | MP001 Product-HTOL_T0TX_GB_ROOM | ME001 Product-HTOL_T0TX_GB_ROOM | MG001 Product-HTOL_T0TX_GB_ROOM | MS002 Product-HTOL_T0TX_GB_ROOM | MD001 Product-HTOL_T0TX_GB_ROOM | MA001 Product-HTOL_T0TX_GB_ROOM | MI001 Product-HTOL_T0TX_GB_ROOM | 700mV (ML001 Product) | MPS001 Product-HTOL_T0TX_GB_ROOM | Product-HTOL_T0TX_GB_ROOM | Product-HTOL_T0TX_GB_ROOM | Product-HTOL_T0TX_GB_ROOM | Bincut_X_X_X LV |  |  | MS002_SSB | MP001 Product-HTOL_T0TX_GB_HOT | ME001 Product-HTOL_T0TX_GB_HOT | MG001 Product-HTOL_T0TX_GB_HOT | MS002 Product-HTOL_T0TX_GB_HOT | MD001 Product-HTOL_T0TX_GB_HOT | MA001 Product-HTOL_T0TX_GB_HOT | MI001 Product-HTOL_T0TX_GB_HOT | 700mV (ML001 Product) | MPS001 Product-HTOL_T0TX_GB_HOT | Product-HTOL_T0TX_GB_HOT | Product-HTOL_T0TX_GB_HOT | Product-HTOL_T0TX_GB_HOT | Bincut_X_X_X LV |  | No | 1 | Cross | 1 | 1 | 1 | 1
| MS002_SSB92 | MP001 E1 Voltage | ME001 E1 Voltage | MG001 E1 Voltage | MS002 Evaluate Bin | MD009 E1 Voltage | MA001 E1 Voltage | MI001 E1 Voltage | 700mV (ML001 Product) | MPS001 E1 Voltage | BinningVmax | BinningVmax | BinningVmax | Bincut_X_X_X LV |  |  | MS002_SSB92 | MP001 E1 Voltage | ME001 E1 Voltage | MG001 E1 Voltage | MS002 Product-CP_GB_HOT | MD009 Product-CP_GB_HOT | MA001 Product-CP_GB_HOT | MI001 Product-CP_GB_HOT | 700mV (ML001 Product) | MPS001 Product-CP_GB_HOT | BinningVmax | BinningVmax | BinningVmax | Bincut_X_X_X LV |  |  | MS002_SSB92 | MP001 Product-FT_GB_ROOM | ME001 Product-FT_GB_ROOM | MG001 Product-FT_GB_ROOM | MS002 Product-FT_GB_ROOM | MD009 Product-FT_GB_ROOM | MA001 Product-FT_GB_ROOM | MI001 Product-FT_GB_ROOM | 700mV (ML001 Product) | MPS001 Product-FT_GB_ROOM | BinningVmax | BinningVmax | BinningVmax | Bincut_X_X_X LV |  |  | MS002_SSB92 | MP001 Product-FT_GB_HOT | ME001 Product-FT_GB_HOT | MG001 Product-FT_GB_HOT | MS002 Product-FT_GB_HOT | MD009 Product-FT_GB_HOT | MA001 Product-FT_GB_HOT | MI001 Product-FT_GB_HOT | 700mV (ML001 Product) | MPS001 Product-FT_GB_HOT | Product-FT_GB_HOT | Product-FT_GB_HOT | Product-FT_GB_HOT | Bincut_X_X_X LV |  |  | MS002_SSB92 | MP001 Product | ME001 Product | MG001 Product | MS002 Product | MD009 Product | MA001 Product | MI001 Product | 700mV (ML001 Product) | MPS001 Product | Product | Product | Product | Bincut_X_X_X NV |  |  | MS002_SSB92 | MP001 Product-HTOL_T0TX_GB_ROOM | ME001 Product-HTOL_T0TX_GB_ROOM | MG001 Product-HTOL_T0TX_GB_ROOM | MS002 Product-HTOL_T0TX_GB_ROOM | MD009 Product-HTOL_T0TX_GB_ROOM | MA001 Product-HTOL_T0TX_GB_ROOM | MI001 Product-HTOL_T0TX_GB_ROOM | 700mV (ML001 Product) | MPS001 Product-HTOL_T0TX_GB_ROOM | Product-HTOL_T0TX_GB_ROOM | Product-HTOL_T0TX_GB_ROOM | Product-HTOL_T0TX_GB_ROOM | Bincut_X_X_X LV |  |  | MS002_SSB92 | MP001 Product-HTOL_T0TX_GB_HOT | ME001 Product-HTOL_T0TX_GB_HOT | MG001 Product-HTOL_T0TX_GB_HOT | MS002 Product-HTOL_T0TX_GB_HOT | MD009 Product-HTOL_T0TX_GB_HOT | MA001 Product-HTOL_T0TX_GB_HOT | MI001 Product-HTOL_T0TX_GB_HOT | 700mV (ML001 Product) | MPS001 Product-HTOL_T0TX_GB_HOT | Product-HTOL_T0TX_GB_HOT | Product-HTOL_T0TX_GB_HOT | Product-HTOL_T0TX_GB_HOT | Bincut_X_X_X LV |  | No | 1 | Cross | Cross | 1 | 1 | 1
| MS003 | MP006 E1 Voltage | ME005 E1 Voltage | MG001 E1 Voltage | MS003 Evaluate Bin | MD009 E1 Voltage | MA003 E1 Voltage | MI003 E1 Voltage | 700mV (ML001 Product) | MPS006 E1 Voltage | BinningVmax | BinningVmax | BinningVmax | Bincut_X_X_X LV |  |  | MS003 | MP006 E1 Voltage | ME005 E1 Voltage | MG001 E1 Voltage | MS003 Product-CP_GB_HOT | MD009 Product-CP_GB_HOT | MA003 Product-CP_GB_HOT | MI003 Product-CP_GB_HOT | 700mV (ML001 Product) | MPS006 Product-CP_GB_HOT | BinningVmax | BinningVmax | BinningVmax | Bincut_X_X_X LV |  |  | MS003 | MP006 Product-FT_GB_ROOM | ME005 Product-FT_GB_ROOM | MG001 Product-FT_GB_ROOM | MS003 Product-FT_GB_ROOM | MD009 Product-FT_GB_ROOM | MA003 Product-FT_GB_ROOM | MI003 Product-FT_GB_ROOM | 700mV (ML001 Product) | MPS006 Product-FT_GB_ROOM | BinningVmax | BinningVmax | BinningVmax | Bincut_X_X_X LV |  |  | MS003 | MP006 Product-FT_GB_HOT | ME005 Product-FT_GB_HOT | MG001 Product-FT_GB_HOT | MS003 Product-FT_GB_HOT | MD009 Product-FT_GB_HOT | MA003 Product-FT_GB_HOT | MI003 Product-FT_GB_HOT | 700mV (ML001 Product) | MPS006 Product-FT_GB_HOT | Product-FT_GB_HOT | Product-FT_GB_HOT | Product-FT_GB_HOT | Bincut_X_X_X LV |  |  | MS003 | MP006 Product | ME005 Product | MG001 Product | MS003 Product | MD009 Product | MA003 Product | MI003 Product | 700mV (ML001 Product) | MPS006 Product | Product | Product | Product | Bincut_X_X_X NV |  |  | MS003 | MP006 Product-HTOL_T0TX_GB_ROOM | ME005 Product-HTOL_T0TX_GB_ROOM | MG001 Product-HTOL_T0TX_GB_ROOM | MS003 Product-HTOL_T0TX_GB_ROOM | MD009 Product-HTOL_T0TX_GB_ROOM | MA003 Product-HTOL_T0TX_GB_ROOM | MI003 Product-HTOL_T0TX_GB_ROOM | 700mV (ML001 Product) | MPS006 Product-HTOL_T0TX_GB_ROOM | Product-HTOL_T0TX_GB_ROOM | Product-HTOL_T0TX_GB_ROOM | Product-HTOL_T0TX_GB_ROOM | Bincut_X_X_X LV |  |  | MS003 | MP006 Product-HTOL_T0TX_GB_HOT | ME005 Product-HTOL_T0TX_GB_HOT | MG001 Product-HTOL_T0TX_GB_HOT | MS003 Product-HTOL_T0TX_GB_HOT | MD009 Product-HTOL_T0TX_GB_HOT | MA003 Product-HTOL_T0TX_GB_HOT | MI003 Product-HTOL_T0TX_GB_HOT | 700mV (ML001 Product) | MPS006 Product-HTOL_T0TX_GB_HOT | Product-HTOL_T0TX_GB_HOT | Product-HTOL_T0TX_GB_HOT | Product-HTOL_T0TX_GB_HOT | Bincut_X_X_X LV |  | No | 1 | Cross | Cross | Cross | Cross | 1
| MS003_GPU | MP001 E1 Voltage | ME001 E1 Voltage | MG00A E1 Voltage | MS003 Evaluate Bin | MD009 E1 Voltage | MA003 E1 Voltage | MI003 E1 Voltage | 700mV (ML001 Product) | MPS001 E1 Voltage | BinningVmax | BinningVmax | BinningVmax | Bincut_X_X_X LV |  |  | MS003_GPU | MP001 E1 Voltage | ME001 E1 Voltage | MG00A E1 Voltage | MS003 Product-CP_GB_HOT | MD009 Product-CP_GB_HOT | MA003 Product-CP_GB_HOT | MI003 Product-CP_GB_HOT | 700mV (ML001 Product) | MPS001 Product-CP_GB_HOT | BinningVmax | BinningVmax | BinningVmax | Bincut_X_X_X LV |  |  | MS003_GPU | MP001 Product-FT_GB_ROOM | ME001 Product-FT_GB_ROOM | MG00A Product-FT_GB_ROOM | MS003 Product-FT_GB_ROOM | MD009 Product-FT_GB_ROOM | MA003 Product-FT_GB_ROOM | MI003 Product-FT_GB_ROOM | 700mV (ML001 Product) | MPS001 Product-FT_GB_ROOM | BinningVmax | BinningVmax | BinningVmax | Bincut_X_X_X LV |  |  | MS003_GPU | MP001 Product-FT_GB_HOT | ME001 Product-FT_GB_HOT | MG00A Product-FT_GB_HOT | MS003 Product-FT_GB_HOT | MD009 Product-FT_GB_HOT | MA003 Product-FT_GB_HOT | MI003 Product-FT_GB_HOT | 700mV (ML001 Product) | MPS001 Product-FT_GB_HOT | Product-FT_GB_HOT | Product-FT_GB_HOT | Product-FT_GB_HOT | Bincut_X_X_X LV |  |  | MS003_GPU | MP001 Product | ME001 Product | MG00A Product | MS003 Product | MD009 Product | MA003 Product | MI003 Product | 700mV (ML001 Product) | MPS001 Product | Product | Product | Product | Bincut_X_X_X NV |  |  | MS003_GPU | MP001 Product-HTOL_T0TX_GB_ROOM | ME001 Product-HTOL_T0TX_GB_ROOM | MG00A Product-HTOL_T0TX_GB_ROOM | MS003 Product-HTOL_T0TX_GB_ROOM | MD009 Product-HTOL_T0TX_GB_ROOM | MA003 Product-HTOL_T0TX_GB_ROOM | MI003 Product-HTOL_T0TX_GB_ROOM | 700mV (ML001 Product) | MPS001 Product-HTOL_T0TX_GB_ROOM | Product-HTOL_T0TX_GB_ROOM | Product-HTOL_T0TX_GB_ROOM | Product-HTOL_T0TX_GB_ROOM | Bincut_X_X_X LV |  |  | MS003_GPU | MP001 Product-HTOL_T0TX_GB_HOT | ME001 Product-HTOL_T0TX_GB_HOT | MG00A Product-HTOL_T0TX_GB_HOT | MS003 Product-HTOL_T0TX_GB_HOT | MD009 Product-HTOL_T0TX_GB_HOT | MA003 Product-HTOL_T0TX_GB_HOT | MI003 Product-HTOL_T0TX_GB_HOT | 700mV (ML001 Product) | MPS001 Product-HTOL_T0TX_GB_HOT | Product-HTOL_T0TX_GB_HOT | Product-HTOL_T0TX_GB_HOT | Product-HTOL_T0TX_GB_HOT | Bincut_X_X_X LV |  | No | Cross | Cross | Cross | Cross | Cross | 1
| MS003_CPU | MP00G E1 Voltage | ME005 E1 Voltage | MG001 E1 Voltage | MS003 Evaluate Bin | MD009 E1 Voltage | MA003 E1 Voltage | MI003 E1 Voltage | 700mV (ML001 Product) | MPS00G E1 Voltage | BinningVmax | BinningVmax | BinningVmax | Bincut_X_X_X LV |  |  | MS003_CPU | MP00G E1 Voltage | ME005 E1 Voltage | MG001 E1 Voltage | MS003 Product-CP_GB_HOT | MD009 Product-CP_GB_HOT | MA003 Product-CP_GB_HOT | MI003 Product-CP_GB_HOT | 700mV (ML001 Product) | MPS00G Product-CP_GB_HOT | BinningVmax | BinningVmax | BinningVmax | Bincut_X_X_X LV |  |  | MS003_CPU | MP00G Product-FT_GB_ROOM | ME005 Product-FT_GB_ROOM | MG001 Product-FT_GB_ROOM | MS003 Product-FT_GB_ROOM | MD009 Product-FT_GB_ROOM | MA003 Product-FT_GB_ROOM | MI003 Product-FT_GB_ROOM | 700mV (ML001 Product) | MPS00G Product-FT_GB_ROOM | BinningVmax | BinningVmax | BinningVmax | Bincut_X_X_X LV |  |  | MS003_CPU | MP00G Product-FT_GB_HOT | ME005 Product-FT_GB_HOT | MG001 Product-FT_GB_HOT | MS003 Product-FT_GB_HOT | MD009 Product-FT_GB_HOT | MA003 Product-FT_GB_HOT | MI003 Product-FT_GB_HOT | 700mV (ML001 Product) | MPS00G Product-FT_GB_HOT | Product-FT_GB_HOT | Product-FT_GB_HOT | Product-FT_GB_HOT | Bincut_X_X_X LV |  |  | MS003_CPU | MP00G Product | ME005 Product | MG001 Product | MS003 Product | MD009 Product | MA003 Product | MI003 Product | 700mV (ML001 Product) | MPS00G Product | Product | Product | Product | Bincut_X_X_X NV |  |  | MS003_CPU | MP00G Product-HTOL_T0TX_GB_ROOM | ME005 Product-HTOL_T0TX_GB_ROOM | MG001 Product-HTOL_T0TX_GB_ROOM | MS003 Product-HTOL_T0TX_GB_ROOM | MD009 Product-HTOL_T0TX_GB_ROOM | MA003 Product-HTOL_T0TX_GB_ROOM | MI003 Product-HTOL_T0TX_GB_ROOM | 700mV (ML001 Product) | MPS00G Product-HTOL_T0TX_GB_ROOM | Product-HTOL_T0TX_GB_ROOM | Product-HTOL_T0TX_GB_ROOM | Product-HTOL_T0TX_GB_ROOM | Bincut_X_X_X LV |  |  | MS003_CPU | MP00G Product-HTOL_T0TX_GB_HOT | ME005 Product-HTOL_T0TX_GB_HOT | MG001 Product-HTOL_T0TX_GB_HOT | MS003 Product-HTOL_T0TX_GB_HOT | MD009 Product-HTOL_T0TX_GB_HOT | MA003 Product-HTOL_T0TX_GB_HOT | MI003 Product-HTOL_T0TX_GB_HOT | 700mV (ML001 Product) | MPS00G Product-HTOL_T0TX_GB_HOT | Product-HTOL_T0TX_GB_HOT | Product-HTOL_T0TX_GB_HOT | Product-HTOL_T0TX_GB_HOT | Bincut_X_X_X LV |  | No | 1 | Cross | Cross | Cross | Cross | 1
| MS003_SSB | MP001 E1 Voltage | ME001 E1 Voltage | MG001 E1 Voltage | MS003 Evaluate Bin | MD001 E1 Voltage | MA001 E1 Voltage | MI001 E1 Voltage | 700mV (ML001 Product) | MPS001 E1 Voltage | BinningVmax | BinningVmax | BinningVmax | Bincut_X_X_X LV |  |  | MS003_SSB | MP001 E1 Voltage | ME001 E1 Voltage | MG001 E1 Voltage | MS003 Product-CP_GB_HOT | MD001 Product-CP_GB_HOT | MA001 Product-CP_GB_HOT | MI001 Product-CP_GB_HOT | 700mV (ML001 Product) | MPS001 Product-CP_GB_HOT | BinningVmax | BinningVmax | BinningVmax | Bincut_X_X_X LV |  |  | MS003_SSB | MP001 Product-FT_GB_ROOM | ME001 Product-FT_GB_ROOM | MG001 Product-FT_GB_ROOM | MS003 Product-FT_GB_ROOM | MD001 Product-FT_GB_ROOM | MA001 Product-FT_GB_ROOM | MI001 Product-FT_GB_ROOM | 700mV (ML001 Product) | MPS001 Product-FT_GB_ROOM | BinningVmax | BinningVmax | BinningVmax | Bincut_X_X_X LV |  |  | MS003_SSB | MP001 Product-FT_GB_HOT | ME001 Product-FT_GB_HOT | MG001 Product-FT_GB_HOT | MS003 Product-FT_GB_HOT | MD001 Product-FT_GB_HOT | MA001 Product-FT_GB_HOT | MI001 Product-FT_GB_HOT | 700mV (ML001 Product) | MPS001 Product-FT_GB_HOT | Product-FT_GB_HOT | Product-FT_GB_HOT | Product-FT_GB_HOT | Bincut_X_X_X LV |  |  | MS003_SSB | MP001 Product | ME001 Product | MG001 Product | MS003 Product | MD001 Product | MA001 Product | MI001 Product | 700mV (ML001 Product) | MPS001 Product | Product | Product | Product | Bincut_X_X_X NV |  |  | MS003_SSB | MP001 Product-HTOL_T0TX_GB_ROOM | ME001 Product-HTOL_T0TX_GB_ROOM | MG001 Product-HTOL_T0TX_GB_ROOM | MS003 Product-HTOL_T0TX_GB_ROOM | MD001 Product-HTOL_T0TX_GB_ROOM | MA001 Product-HTOL_T0TX_GB_ROOM | MI001 Product-HTOL_T0TX_GB_ROOM | 700mV (ML001 Product) | MPS001 Product-HTOL_T0TX_GB_ROOM | Product-HTOL_T0TX_GB_ROOM | Product-HTOL_T0TX_GB_ROOM | Product-HTOL_T0TX_GB_ROOM | Bincut_X_X_X LV |  |  | MS003_SSB | MP001 Product-HTOL_T0TX_GB_HOT | ME001 Product-HTOL_T0TX_GB_HOT | MG001 Product-HTOL_T0TX_GB_HOT | MS003 Product-HTOL_T0TX_GB_HOT | MD001 Product-HTOL_T0TX_GB_HOT | MA001 Product-HTOL_T0TX_GB_HOT | MI001 Product-HTOL_T0TX_GB_HOT | 700mV (ML001 Product) | MPS001 Product-HTOL_T0TX_GB_HOT | Product-HTOL_T0TX_GB_HOT | Product-HTOL_T0TX_GB_HOT | Product-HTOL_T0TX_GB_HOT | Bincut_X_X_X LV |  | No | 1 | Cross | 1 | 1 | 1 | 1
| MS003_SSBA3 | MP001 E1 Voltage | ME001 E1 Voltage | MG001 E1 Voltage | MS003 Evaluate Bin | MD00A E1 Voltage | MA001 E1 Voltage | MI001 E1 Voltage | 700mV (ML001 Product) | MPS001 E1 Voltage | BinningVmax | BinningVmax | BinningVmax | Bincut_X_X_X LV |  |  | MS003_SSBA3 | MP001 E1 Voltage | ME001 E1 Voltage | MG001 E1 Voltage | MS003 Product-CP_GB_HOT | MD00A Product-CP_GB_HOT | MA001 Product-CP_GB_HOT | MI001 Product-CP_GB_HOT | 700mV (ML001 Product) | MPS001 Product-CP_GB_HOT | BinningVmax | BinningVmax | BinningVmax | Bincut_X_X_X LV |  |  | MS003_SSBA3 | MP001 Product-FT_GB_ROOM | ME001 Product-FT_GB_ROOM | MG001 Product-FT_GB_ROOM | MS003 Product-FT_GB_ROOM | MD00A Product-FT_GB_ROOM | MA001 Product-FT_GB_ROOM | MI001 Product-FT_GB_ROOM | 700mV (ML001 Product) | MPS001 Product-FT_GB_ROOM | BinningVmax | BinningVmax | BinningVmax | Bincut_X_X_X LV |  |  | MS003_SSBA3 | MP001 Product-FT_GB_HOT | ME001 Product-FT_GB_HOT | MG001 Product-FT_GB_HOT | MS003 Product-FT_GB_HOT | MD00A Product-FT_GB_HOT | MA001 Product-FT_GB_HOT | MI001 Product-FT_GB_HOT | 700mV (ML001 Product) | MPS001 Product-FT_GB_HOT | Product-FT_GB_HOT | Product-FT_GB_HOT | Product-FT_GB_HOT | Bincut_X_X_X LV |  |  | MS003_SSBA3 | MP001 Product | ME001 Product | MG001 Product | MS003 Product | MD00A Product | MA001 Product | MI001 Product | 700mV (ML001 Product) | MPS001 Product | Product | Product | Product | Bincut_X_X_X NV |  |  | MS003_SSBA3 | MP001 Product-HTOL_T0TX_GB_ROOM | ME001 Product-HTOL_T0TX_GB_ROOM | MG001 Product-HTOL_T0TX_GB_ROOM | MS003 Product-HTOL_T0TX_GB_ROOM | MD00A Product-HTOL_T0TX_GB_ROOM | MA001 Product-HTOL_T0TX_GB_ROOM | MI001 Product-HTOL_T0TX_GB_ROOM | 700mV (ML001 Product) | MPS001 Product-HTOL_T0TX_GB_ROOM | Product-HTOL_T0TX_GB_ROOM | Product-HTOL_T0TX_GB_ROOM | Product-HTOL_T0TX_GB_ROOM | Bincut_X_X_X LV |  |  | MS003_SSBA3 | MP001 Product-HTOL_T0TX_GB_HOT | ME001 Product-HTOL_T0TX_GB_HOT | MG001 Product-HTOL_T0TX_GB_HOT | MS003 Product-HTOL_T0TX_GB_HOT | MD00A Product-HTOL_T0TX_GB_HOT | MA001 Product-HTOL_T0TX_GB_HOT | MI001 Product-HTOL_T0TX_GB_HOT | 700mV (ML001 Product) | MPS001 Product-HTOL_T0TX_GB_HOT | Product-HTOL_T0TX_GB_HOT | Product-HTOL_T0TX_GB_HOT | Product-HTOL_T0TX_GB_HOT | Bincut_X_X_X LV |  | No | 1 | Cross | 0 | 1 | 1 | 1
| MS004 | MP007 E1 Voltage | ME007 E1 Voltage | MG001 E1 Voltage | MS004 Evaluate Bin | MD009 E1 Voltage | MA003 E1 Voltage | MI003 E1 Voltage | 700mV (ML001 Product) | MES007 E1 Voltage | BinningVmax | BinningVmax | BinningVmax | Bincut_X_X_X LV |  |  | MS004 | MP007 E1 Voltage | ME007 E1 Voltage | MG001 E1 Voltage | MS004 Product-CP_GB_HOT | MD009 Product-CP_GB_HOT | MA003 Product-CP_GB_HOT | MI003 Product-CP_GB_HOT | 700mV (ML001 Product) | MES007 Product-CP_GB_HOT | BinningVmax | BinningVmax | BinningVmax | Bincut_X_X_X LV |  |  | MS004 | MP007 Product-FT_GB_ROOM | ME007 Product-FT_GB_ROOM | MG001 Product-FT_GB_ROOM | MS004 Product-FT_GB_ROOM | MD009 Product-FT_GB_ROOM | MA003 Product-FT_GB_ROOM | MI003 Product-FT_GB_ROOM | 700mV (ML001 Product) | MES007 Product-FT_GB_ROOM | BinningVmax | BinningVmax | BinningVmax | Bincut_X_X_X LV |  |  | MS004 | MP007 Product-FT_GB_HOT | ME007 Product-FT_GB_HOT | MG001 Product-FT_GB_HOT | MS004 Product-FT_GB_HOT | MD009 Product-FT_GB_HOT | MA003 Product-FT_GB_HOT | MI003 Product-FT_GB_HOT | 700mV (ML001 Product) | MES007 Product-FT_GB_HOT | Product-FT_GB_HOT | Product-FT_GB_HOT | Product-FT_GB_HOT | Bincut_X_X_X LV |  |  | MS004 | MP007 Product | ME007 Product | MG001 Product | MS004 Product | MD009 Product | MA003 Product | MI003 Product | 700mV (ML001 Product) | MES007 Product | Product | Product | Product | Bincut_X_X_X NV |  |  | MS004 | MP007 Product-HTOL_T0TX_GB_ROOM | ME007 Product-HTOL_T0TX_GB_ROOM | MG001 Product-HTOL_T0TX_GB_ROOM | MS004 Product-HTOL_T0TX_GB_ROOM | MD009 Product-HTOL_T0TX_GB_ROOM | MA003 Product-HTOL_T0TX_GB_ROOM | MI003 Product-HTOL_T0TX_GB_ROOM | 700mV (ML001 Product) | MES007 Product-HTOL_T0TX_GB_ROOM | Product-HTOL_T0TX_GB_ROOM | Product-HTOL_T0TX_GB_ROOM | Product-HTOL_T0TX_GB_ROOM | Bincut_X_X_X LV |  |  | MS004 | MP007 Product-HTOL_T0TX_GB_HOT | ME007 Product-HTOL_T0TX_GB_HOT | MG001 Product-HTOL_T0TX_GB_HOT | MS004 Product-HTOL_T0TX_GB_HOT | MD009 Product-HTOL_T0TX_GB_HOT | MA003 Product-HTOL_T0TX_GB_HOT | MI003 Product-HTOL_T0TX_GB_HOT | 700mV (ML001 Product) | MES007 Product-HTOL_T0TX_GB_HOT | Product-HTOL_T0TX_GB_HOT | Product-HTOL_T0TX_GB_HOT | Product-HTOL_T0TX_GB_HOT | Bincut_X_X_X LV |  | No | 1 | Cross | Cross | Cross | Cross | 1
| MS004_GPU | MP001 E1 Voltage | ME001 E1 Voltage | MG00A E1 Voltage | MS004 Evaluate Bin | MD009 E1 Voltage | MA003 E1 Voltage | MI003 E1 Voltage | 700mV (ML001 Product) | MPS001 E1 Voltage | BinningVmax | BinningVmax | BinningVmax | Bincut_X_X_X LV |  |  | MS004_GPU | MP001 E1 Voltage | ME001 E1 Voltage | MG00A E1 Voltage | MS004 Product-CP_GB_HOT | MD009 Product-CP_GB_HOT | MA003 Product-CP_GB_HOT | MI003 Product-CP_GB_HOT | 700mV (ML001 Product) | MPS001 Product-CP_GB_HOT | BinningVmax | BinningVmax | BinningVmax | Bincut_X_X_X LV |  |  | MS004_GPU | MP001 Product-FT_GB_ROOM | ME001 Product-FT_GB_ROOM | MG00A Product-FT_GB_ROOM | MS004 Product-FT_GB_ROOM | MD009 Product-FT_GB_ROOM | MA003 Product-FT_GB_ROOM | MI003 Product-FT_GB_ROOM | 700mV (ML001 Product) | MPS001 Product-FT_GB_ROOM | BinningVmax | BinningVmax | BinningVmax | Bincut_X_X_X LV |  |  | MS004_GPU | MP001 Product-FT_GB_HOT | ME001 Product-FT_GB_HOT | MG00A Product-FT_GB_HOT | MS004 Product-FT_GB_HOT | MD009 Product-FT_GB_HOT | MA003 Product-FT_GB_HOT | MI003 Product-FT_GB_HOT | 700mV (ML001 Product) | MPS001 Product-FT_GB_HOT | Product-FT_GB_HOT | Product-FT_GB_HOT | Product-FT_GB_HOT | Bincut_X_X_X LV |  |  | MS004_GPU | MP001 Product | ME001 Product | MG00A Product | MS004 Product | MD009 Product | MA003 Product | MI003 Product | 700mV (ML001 Product) | MPS001 Product | Product | Product | Product | Bincut_X_X_X NV |  |  | MS004_GPU | MP001 Product-HTOL_T0TX_GB_ROOM | ME001 Product-HTOL_T0TX_GB_ROOM | MG00A Product-HTOL_T0TX_GB_ROOM | MS004 Product-HTOL_T0TX_GB_ROOM | MD009 Product-HTOL_T0TX_GB_ROOM | MA003 Product-HTOL_T0TX_GB_ROOM | MI003 Product-HTOL_T0TX_GB_ROOM | 700mV (ML001 Product) | MPS001 Product-HTOL_T0TX_GB_ROOM | Product-HTOL_T0TX_GB_ROOM | Product-HTOL_T0TX_GB_ROOM | Product-HTOL_T0TX_GB_ROOM | Bincut_X_X_X LV |  |  | MS004_GPU | MP001 Product-HTOL_T0TX_GB_HOT | ME001 Product-HTOL_T0TX_GB_HOT | MG00A Product-HTOL_T0TX_GB_HOT | MS004 Product-HTOL_T0TX_GB_HOT | MD009 Product-HTOL_T0TX_GB_HOT | MA003 Product-HTOL_T0TX_GB_HOT | MI003 Product-HTOL_T0TX_GB_HOT | 700mV (ML001 Product) | MPS001 Product-HTOL_T0TX_GB_HOT | Product-HTOL_T0TX_GB_HOT | Product-HTOL_T0TX_GB_HOT | Product-HTOL_T0TX_GB_HOT | Bincut_X_X_X LV |  | No | Cross | Cross | Cross | Cross | Cross | 1
| MS004_CPU | MP00G E1 Voltage | ME007 E1 Voltage | MG001 E1 Voltage | MS004 Evaluate Bin | MD009 E1 Voltage | MA003 E1 Voltage | MI003 E1 Voltage | 700mV (ML001 Product) | MPS00G E1 Voltage | BinningVmax | BinningVmax | BinningVmax | Bincut_X_X_X LV |  |  | MS004_CPU | MP00G E1 Voltage | ME007 E1 Voltage | MG001 E1 Voltage | MS004 Product-CP_GB_HOT | MD009 Product-CP_GB_HOT | MA003 Product-CP_GB_HOT | MI003 Product-CP_GB_HOT | 700mV (ML001 Product) | MPS00G Product-CP_GB_HOT | BinningVmax | BinningVmax | BinningVmax | Bincut_X_X_X LV |  |  | MS004_CPU | MP00G Product-FT_GB_ROOM | ME007 Product-FT_GB_ROOM | MG001 Product-FT_GB_ROOM | MS004 Product-FT_GB_ROOM | MD009 Product-FT_GB_ROOM | MA003 Product-FT_GB_ROOM | MI003 Product-FT_GB_ROOM | 700mV (ML001 Product) | MPS00G Product-FT_GB_ROOM | BinningVmax | BinningVmax | BinningVmax | Bincut_X_X_X LV |  |  | MS004_CPU | MP00G Product-FT_GB_HOT | ME007 Product-FT_GB_HOT | MG001 Product-FT_GB_HOT | MS004 Product-FT_GB_HOT | MD009 Product-FT_GB_HOT | MA003 Product-FT_GB_HOT | MI003 Product-FT_GB_HOT | 700mV (ML001 Product) | MPS00G Product-FT_GB_HOT | Product-FT_GB_HOT | Product-FT_GB_HOT | Product-FT_GB_HOT | Bincut_X_X_X LV |  |  | MS004_CPU | MP00G Product | ME007 Product | MG001 Product | MS004 Product | MD009 Product | MA003 Product | MI003 Product | 700mV (ML001 Product) | MPS00G Product | Product | Product | Product | Bincut_X_X_X NV |  |  | MS004_CPU | MP00G Product-HTOL_T0TX_GB_ROOM | ME007 Product-HTOL_T0TX_GB_ROOM | MG001 Product-HTOL_T0TX_GB_ROOM | MS004 Product-HTOL_T0TX_GB_ROOM | MD009 Product-HTOL_T0TX_GB_ROOM | MA003 Product-HTOL_T0TX_GB_ROOM | MI003 Product-HTOL_T0TX_GB_ROOM | 700mV (ML001 Product) | MPS00G Product-HTOL_T0TX_GB_ROOM | Product-HTOL_T0TX_GB_ROOM | Product-HTOL_T0TX_GB_ROOM | Product-HTOL_T0TX_GB_ROOM | Bincut_X_X_X LV |  |  | MS004_CPU | MP00G Product-HTOL_T0TX_GB_HOT | ME007 Product-HTOL_T0TX_GB_HOT | MG001 Product-HTOL_T0TX_GB_HOT | MS004 Product-HTOL_T0TX_GB_HOT | MD009 Product-HTOL_T0TX_GB_HOT | MA003 Product-HTOL_T0TX_GB_HOT | MI003 Product-HTOL_T0TX_GB_HOT | 700mV (ML001 Product) | MPS00G Product-HTOL_T0TX_GB_HOT | Product-HTOL_T0TX_GB_HOT | Product-HTOL_T0TX_GB_HOT | Product-HTOL_T0TX_GB_HOT | Bincut_X_X_X LV |  | No | 1 | Cross | Cross | Cross | Cross | 1
| MS004_SSB | MP001 E1 Voltage | ME001 E1 Voltage | MG001 E1 Voltage | MS004 Evaluate Bin | MD003 E1 Voltage | MA001 E1 Voltage | MI001 E1 Voltage | 700mV (ML001 Product) | MPS001 E1 Voltage | BinningVmax | BinningVmax | BinningVmax | Bincut_X_X_X LV |  |  | MS004_SSB | MP001 E1 Voltage | ME001 E1 Voltage | MG001 E1 Voltage | MS004 Product-CP_GB_HOT | MD003 Product-CP_GB_HOT | MA001 Product-CP_GB_HOT | MI001 Product-CP_GB_HOT | 700mV (ML001 Product) | MPS001 Product-CP_GB_HOT | BinningVmax | BinningVmax | BinningVmax | Bincut_X_X_X LV |  |  | MS004_SSB | MP001 Product-FT_GB_ROOM | ME001 Product-FT_GB_ROOM | MG001 Product-FT_GB_ROOM | MS004 Product-FT_GB_ROOM | MD003 Product-FT_GB_ROOM | MA001 Product-FT_GB_ROOM | MI001 Product-FT_GB_ROOM | 700mV (ML001 Product) | MPS001 Product-FT_GB_ROOM | BinningVmax | BinningVmax | BinningVmax | Bincut_X_X_X LV |  |  | MS004_SSB | MP001 Product-FT_GB_HOT | ME001 Product-FT_GB_HOT | MG001 Product-FT_GB_HOT | MS004 Product-FT_GB_HOT | MD003 Product-FT_GB_HOT | MA001 Product-FT_GB_HOT | MI001 Product-FT_GB_HOT | 700mV (ML001 Product) | MPS001 Product-FT_GB_HOT | Product-FT_GB_HOT | Product-FT_GB_HOT | Product-FT_GB_HOT | Bincut_X_X_X LV |  |  | MS004_SSB | MP001 Product | ME001 Product | MG001 Product | MS004 Product | MD003 Product | MA001 Product | MI001 Product | 700mV (ML001 Product) | MPS001 Product | Product | Product | Product | Bincut_X_X_X NV |  |  | MS004_SSB | MP001 Product-HTOL_T0TX_GB_ROOM | ME001 Product-HTOL_T0TX_GB_ROOM | MG001 Product-HTOL_T0TX_GB_ROOM | MS004 Product-HTOL_T0TX_GB_ROOM | MD003 Product-HTOL_T0TX_GB_ROOM | MA001 Product-HTOL_T0TX_GB_ROOM | MI001 Product-HTOL_T0TX_GB_ROOM | 700mV (ML001 Product) | MPS001 Product-HTOL_T0TX_GB_ROOM | Product-HTOL_T0TX_GB_ROOM | Product-HTOL_T0TX_GB_ROOM | Product-HTOL_T0TX_GB_ROOM | Bincut_X_X_X LV |  |  | MS004_SSB | MP001 Product-HTOL_T0TX_GB_HOT | ME001 Product-HTOL_T0TX_GB_HOT | MG001 Product-HTOL_T0TX_GB_HOT | MS004 Product-HTOL_T0TX_GB_HOT | MD003 Product-HTOL_T0TX_GB_HOT | MA001 Product-HTOL_T0TX_GB_HOT | MI001 Product-HTOL_T0TX_GB_HOT | 700mV (ML001 Product) | MPS001 Product-HTOL_T0TX_GB_HOT | Product-HTOL_T0TX_GB_HOT | Product-HTOL_T0TX_GB_HOT | Product-HTOL_T0TX_GB_HOT | Bincut_X_X_X LV |  | No | 1 | Cross | Cross | 1 | 1 | 1
| MS004_SSBA4 | MP001 E1 Voltage | ME001 E1 Voltage | MG001 E1 Voltage | MS004 Evaluate Bin | MD00A E1 Voltage | MA001 E1 Voltage | MI001 E1 Voltage | 700mV (ML001 Product) | MPS001 E1 Voltage | BinningVmax | BinningVmax | BinningVmax | Bincut_X_X_X LV |  |  | MS004_SSBA4 | MP001 E1 Voltage | ME001 E1 Voltage | MG001 E1 Voltage | MS004 Product-CP_GB_HOT | MD00A Product-CP_GB_HOT | MA001 Product-CP_GB_HOT | MI001 Product-CP_GB_HOT | 700mV (ML001 Product) | MPS001 Product-CP_GB_HOT | BinningVmax | BinningVmax | BinningVmax | Bincut_X_X_X LV |  |  | MS004_SSBA4 | MP001 Product-FT_GB_ROOM | ME001 Product-FT_GB_ROOM | MG001 Product-FT_GB_ROOM | MS004 Product-FT_GB_ROOM | MD00A Product-FT_GB_ROOM | MA001 Product-FT_GB_ROOM | MI001 Product-FT_GB_ROOM | 700mV (ML001 Product) | MPS001 Product-FT_GB_ROOM | BinningVmax | BinningVmax | BinningVmax | Bincut_X_X_X LV |  |  | MS004_SSBA4 | MP001 Product-FT_GB_HOT | ME001 Product-FT_GB_HOT | MG001 Product-FT_GB_HOT | MS004 Product-FT_GB_HOT | MD00A Product-FT_GB_HOT | MA001 Product-FT_GB_HOT | MI001 Product-FT_GB_HOT | 700mV (ML001 Product) | MPS001 Product-FT_GB_HOT | Product-FT_GB_HOT | Product-FT_GB_HOT | Product-FT_GB_HOT | Bincut_X_X_X LV |  |  | MS004_SSBA4 | MP001 Product | ME001 Product | MG001 Product | MS004 Product | MD00A Product | MA001 Product | MI001 Product | 700mV (ML001 Product) | MPS001 Product | Product | Product | Product | Bincut_X_X_X NV |  |  | MS004_SSBA4 | MP001 Product-HTOL_T0TX_GB_ROOM | ME001 Product-HTOL_T0TX_GB_ROOM | MG001 Product-HTOL_T0TX_GB_ROOM | MS004 Product-HTOL_T0TX_GB_ROOM | MD00A Product-HTOL_T0TX_GB_ROOM | MA001 Product-HTOL_T0TX_GB_ROOM | MI001 Product-HTOL_T0TX_GB_ROOM | 700mV (ML001 Product) | MPS001 Product-HTOL_T0TX_GB_ROOM | Product-HTOL_T0TX_GB_ROOM | Product-HTOL_T0TX_GB_ROOM | Product-HTOL_T0TX_GB_ROOM | Bincut_X_X_X LV |  |  | MS004_SSBA4 | MP001 Product-HTOL_T0TX_GB_HOT | ME001 Product-HTOL_T0TX_GB_HOT | MG001 Product-HTOL_T0TX_GB_HOT | MS004 Product-HTOL_T0TX_GB_HOT | MD00A Product-HTOL_T0TX_GB_HOT | MA001 Product-HTOL_T0TX_GB_HOT | MI001 Product-HTOL_T0TX_GB_HOT | 700mV (ML001 Product) | MPS001 Product-HTOL_T0TX_GB_HOT | Product-HTOL_T0TX_GB_HOT | Product-HTOL_T0TX_GB_HOT | Product-HTOL_T0TX_GB_HOT | Bincut_X_X_X LV |  | No | 1 | Cross | 0 | 1 | 1 | 1
LOW | ML001 | MP002 E1 Voltage | ME003 E1 Voltage | MG001 E1 Voltage | MS004 Bin Result+15mV | MD007 E1 Voltage | MA003 E1 Voltage | MI003 E1 Voltage | ML001 Evaluate Bin | MPS002 E1 Voltage | BinningVmax | BinningVmax | BinningVmax | Bincut_X_X_X LV |  | LOW | ML001 | MP002 E1 Voltage | ME003 E1 Voltage | MG001 E1 Voltage | MS004 Product-CP_GB_HOT | MD007 Product-CP_GB_HOT | MA003 Product-CP_GB_HOT | MI003 Product-CP_GB_HOT | ML001 Product-CP_GB_HOT | MPS002 Product-CP_GB_HOT | BinningVmax | BinningVmax | BinningVmax | Bincut_X_X_X LV |  | LOW | ML001 | MP002 Product-FT_GB_ROOM | ME003 Product-FT_GB_ROOM | MG001 Product-FT_GB_ROOM | MS004 Product-FT_GB_ROOM | MD007 Product-FT_GB_ROOM | MA003 Product-FT_GB_ROOM | MI003 Product-FT_GB_ROOM | ML001 Product-FT_GB_ROOM | MPS002 Product-FT_GB_ROOM | BinningVmax | BinningVmax | BinningVmax | Bincut_X_X_X LV |  | LOW | ML001 | MP002 Product-FT_GB_HOT | ME003 Product-FT_GB_HOT | MG001 Product-FT_GB_HOT | MS004 Product-FT_GB_HOT | MD007 Product-FT_GB_HOT | MA003 Product-FT_GB_HOT | MI003 Product-FT_GB_HOT | ML001 Product-FT_GB_HOT | MPS002 Product-FT_GB_HOT | Product-FT_GB_HOT | Product-FT_GB_HOT | Product-FT_GB_HOT | Bincut_X_X_X LV |  | LOW | ML001 | MP002 Product | ME003 Product | MG001 Product | MS004 Product | MD007 Product | MA003 Product | MI003 Product | ML001 Product | MPS002 Product | Product | Product | Product | Bincut_X_X_X NV | 25C FQA should use same flow as WLFT except run bin check instead of bin cut | LOW | ML001 | MP002 Product-HTOL_T0TX_GB_ROOM | ME003 Product-HTOL_T0TX_GB_ROOM | MG001 Product-HTOL_T0TX_GB_ROOM | MS004 Product-HTOL_T0TX_GB_ROOM | MD007 Product-HTOL_T0TX_GB_ROOM | MA003 Product-HTOL_T0TX_GB_ROOM | MI003 Product-HTOL_T0TX_GB_ROOM | ML001 Product-HTOL_T0TX_GB_ROOM | MPS002 Product-HTOL_T0TX_GB_ROOM | Product-HTOL_T0TX_GB_ROOM | Product-HTOL_T0TX_GB_ROOM | Product-HTOL_T0TX_GB_ROOM | Bincut_X_X_X LV |  | LOW | ML001 | MP002 Product-HTOL_T0TX_GB_HOT | ME003 Product-HTOL_T0TX_GB_HOT | MG001 Product-HTOL_T0TX_GB_HOT | MS004 Product-HTOL_T0TX_GB_HOT | MD007 Product-HTOL_T0TX_GB_HOT | MA003 Product-HTOL_T0TX_GB_HOT | MI003 Product-HTOL_T0TX_GB_HOT | ML001 Product-HTOL_T0TX_GB_HOT | MPS002 Product-HTOL_T0TX_GB_HOT | Product-HTOL_T0TX_GB_HOT | Product-HTOL_T0TX_GB_HOT | Product-HTOL_T0TX_GB_HOT | Bincut_X_X_X LV |  | No | 1 | Cross | Cross | Cross | Cross | 1
DCS_DDR | MD001 | MP002 E1 Voltage | ME003 E1 Voltage | MG001 E1 Voltage | MS003 Bin Result+15mV | MD001 Evaluate Bin | MA001 E1 Voltage | MI001 E1 Voltage | 700mV (ML001 Product) | MPS002 E1 Voltage | BinningVmax | BinningVmax | BinningVmax | Bincut_X_X_X LV |  | DCS_DDR | MD001 | MP002 E1 Voltage | ME003 E1 Voltage | MG001 E1 Voltage | MS003 Product-CP_GB_HOT | MD001 Product-CP_GB_HOT | MA001 Product-CP_GB_HOT | MI001 Product-CP_GB_HOT | 700mV (ML001 Product) | MPS002 Product-CP_GB_HOT | BinningVmax | BinningVmax | BinningVmax | Bincut_X_X_X LV |  | DCS_DDR | MD001 | MP002 Product-FT_GB_ROOM | ME003 Product-FT_GB_ROOM | MG001 Product-FT_GB_ROOM | MS003 Product-FT_GB_ROOM | MD001 Product-FT_GB_ROOM | MA001 Product-FT_GB_ROOM | MI001 Product-FT_GB_ROOM | 700mV (ML001 Product) | MPS002 Product-FT_GB_ROOM | BinningVmax | BinningVmax | BinningVmax | Bincut_X_X_X LV |  | DCS_DDR | MD001 | MP002 Product-FT_GB_HOT | ME003 Product-FT_GB_HOT | MG001 Product-FT_GB_HOT | MS003 Product-FT_GB_HOT | MD001 Product-FT_GB_HOT | MA001 Product-FT_GB_HOT | MI001 Product-FT_GB_HOT | 700mV (ML001 Product) | MPS002 Product-FT_GB_HOT | Product-FT_GB_HOT | Product-FT_GB_HOT | Product-FT_GB_HOT | Bincut_X_X_X LV |  | DCS_DDR | MD001 | MP002 Product | ME003 Product | MG001 Product | MS003 Product | MD001 Product | MA001 Product | MI001 Product | 700mV (ML001 Product) | MPS002 Product | Product | Product | Product | Bincut_X_X_X NV |  | DCS_DDR | MD001 | MP002 Product-HTOL_T0TX_GB_ROOM | ME003 Product-HTOL_T0TX_GB_ROOM | MG001 Product-HTOL_T0TX_GB_ROOM | MS003 Product-HTOL_T0TX_GB_ROOM | MD001 Product-HTOL_T0TX_GB_ROOM | MA001 Product-HTOL_T0TX_GB_ROOM | MI001 Product-HTOL_T0TX_GB_ROOM | 700mV (ML001 Product) | MPS002 Product-HTOL_T0TX_GB_ROOM | Product-HTOL_T0TX_GB_ROOM | Product-HTOL_T0TX_GB_ROOM | Product-HTOL_T0TX_GB_ROOM | Bincut_X_X_X LV |  | DCS_DDR | MD001 | MP002 Product-HTOL_T0TX_GB_HOT | ME003 Product-HTOL_T0TX_GB_HOT | MG001 Product-HTOL_T0TX_GB_HOT | MS003 Product-HTOL_T0TX_GB_HOT | MD001 Product-HTOL_T0TX_GB_HOT | MA001 Product-HTOL_T0TX_GB_HOT | MI001 Product-HTOL_T0TX_GB_HOT | 700mV (ML001 Product) | MPS002 Product-HTOL_T0TX_GB_HOT | Product-HTOL_T0TX_GB_HOT | Product-HTOL_T0TX_GB_HOT | Product-HTOL_T0TX_GB_HOT | Bincut_X_X_X LV |  | No | 1 | Cross | 1 | 1 | 1 | 1
| MD001_SSB | MP001 E1 Voltage | ME001 E1 Voltage | MG001 E1 Voltage | MS001 Bin Result+15mV | MD001 Evaluate Bin | MA001 E1 Voltage | MI001 E1 Voltage | 700mV (ML001 Product) | MPS001 E1 Voltage | BinningVmax | BinningVmax | BinningVmax | Bincut_X_X_X LV |  |  | MD001_SSB | MP001 E1 Voltage | ME001 E1 Voltage | MG001 E1 Voltage | MS001 Product-CP_GB_HOT | MD001 Product-CP_GB_HOT | MA001 Product-CP_GB_HOT | MI001 Product-CP_GB_HOT | 700mV (ML001 Product) | MPS001 Product-CP_GB_HOT | BinningVmax | BinningVmax | BinningVmax | Bincut_X_X_X LV |  |  | MD001_SSB | MP001 Product-FT_GB_ROOM | ME001 Product-FT_GB_ROOM | MG001 Product-FT_GB_ROOM | MS001 Product-FT_GB_ROOM | MD001 Product-FT_GB_ROOM | MA001 Product-FT_GB_ROOM | MI001 Product-FT_GB_ROOM | 700mV (ML001 Product) | MPS001 Product-FT_GB_ROOM | BinningVmax | BinningVmax | BinningVmax | Bincut_X_X_X LV |  |  | MD001_SSB | MP001 Product-FT_GB_HOT | ME001 Product-FT_GB_HOT | MG001 Product-FT_GB_HOT | MS001 Product-FT_GB_HOT | MD001 Product-FT_GB_HOT | MA001 Product-FT_GB_HOT | MI001 Product-FT_GB_HOT | 700mV (ML001 Product) | MPS001 Product-FT_GB_HOT | Product-FT_GB_HOT | Product-FT_GB_HOT | Product-FT_GB_HOT | Bincut_X_X_X LV |  |  | MD001_SSB | MP001 Product | ME001 Product | MG001 Product | MS001 Product | MD001 Product | MA001 Product | MI001 Product | 700mV (ML001 Product) | MPS001 Product | Product | Product | Product | Bincut_X_X_X NV |  |  | MD001_SSB | MP001 Product-HTOL_T0TX_GB_ROOM | ME001 Product-HTOL_T0TX_GB_ROOM | MG001 Product-HTOL_T0TX_GB_ROOM | MS001 Product-HTOL_T0TX_GB_ROOM | MD001 Product-HTOL_T0TX_GB_ROOM | MA001 Product-HTOL_T0TX_GB_ROOM | MI001 Product-HTOL_T0TX_GB_ROOM | 700mV (ML001 Product) | MPS001 Product-HTOL_T0TX_GB_ROOM | Product-HTOL_T0TX_GB_ROOM | Product-HTOL_T0TX_GB_ROOM | Product-HTOL_T0TX_GB_ROOM | Bincut_X_X_X LV |  |  | MD001_SSB | MP001 Product-HTOL_T0TX_GB_HOT | ME001 Product-HTOL_T0TX_GB_HOT | MG001 Product-HTOL_T0TX_GB_HOT | MS001 Product-HTOL_T0TX_GB_HOT | MD001 Product-HTOL_T0TX_GB_HOT | MA001 Product-HTOL_T0TX_GB_HOT | MI001 Product-HTOL_T0TX_GB_HOT | 700mV (ML001 Product) | MPS001 Product-HTOL_T0TX_GB_HOT | Product-HTOL_T0TX_GB_HOT | Product-HTOL_T0TX_GB_HOT | Product-HTOL_T0TX_GB_HOT | Bincut_X_X_X LV |  | Yes | 1 | 1 | 1 | 1 | 1 | 1
| MD002 | MP002 E1 Voltage | ME003 E1 Voltage | MG001 E1 Voltage | MS004 Bin Result+15mV | MD002 Evaluate Bin | MA002 E1 Voltage | MI002 E1 Voltage | 700mV (ML001 Product) | MPS002 E1 Voltage | BinningVmax | BinningVmax | BinningVmax | Bincut_X_X_X LV |  |  | MD002 | MP002 E1 Voltage | ME003 E1 Voltage | MG001 E1 Voltage | MS004 Product-CP_GB_HOT | MD002 Product-CP_GB_HOT | MA002 Product-CP_GB_HOT | MI002 Product-CP_GB_HOT | 700mV (ML001 Product) | MPS002 Product-CP_GB_HOT | BinningVmax | BinningVmax | BinningVmax | Bincut_X_X_X LV |  |  | MD002 | MP002 Product-FT_GB_ROOM | ME003 Product-FT_GB_ROOM | MG001 Product-FT_GB_ROOM | MS004 Product-FT_GB_ROOM | MD002 Product-FT_GB_ROOM | MA002 Product-FT_GB_ROOM | MI002 Product-FT_GB_ROOM | 700mV (ML001 Product) | MPS002 Product-FT_GB_ROOM | BinningVmax | BinningVmax | BinningVmax | Bincut_X_X_X LV |  |  | MD002 | MP002 Product-FT_GB_HOT | ME003 Product-FT_GB_HOT | MG001 Product-FT_GB_HOT | MS004 Product-FT_GB_HOT | MD002 Product-FT_GB_HOT | MA002 Product-FT_GB_HOT | MI002 Product-FT_GB_HOT | 700mV (ML001 Product) | MPS002 Product-FT_GB_HOT | Product-FT_GB_HOT | Product-FT_GB_HOT | Product-FT_GB_HOT | Bincut_X_X_X LV |  |  | MD002 | MP002 Product | ME003 Product | MG001 Product | MS004 Product | MD002 Product | MA002 Product | MI002 Product | 700mV (ML001 Product) | MPS002 Product | Product | Product | Product | Bincut_X_X_X NV |  |  | MD002 | MP002 Product-HTOL_T0TX_GB_ROOM | ME003 Product-HTOL_T0TX_GB_ROOM | MG001 Product-HTOL_T0TX_GB_ROOM | MS004 Product-HTOL_T0TX_GB_ROOM | MD002 Product-HTOL_T0TX_GB_ROOM | MA002 Product-HTOL_T0TX_GB_ROOM | MI002 Product-HTOL_T0TX_GB_ROOM | 700mV (ML001 Product) | MPS002 Product-HTOL_T0TX_GB_ROOM | Product-HTOL_T0TX_GB_ROOM | Product-HTOL_T0TX_GB_ROOM | Product-HTOL_T0TX_GB_ROOM | Bincut_X_X_X LV |  |  | MD002 | MP002 Product-HTOL_T0TX_GB_HOT | ME003 Product-HTOL_T0TX_GB_HOT | MG001 Product-HTOL_T0TX_GB_HOT | MS004 Product-HTOL_T0TX_GB_HOT | MD002 Product-HTOL_T0TX_GB_HOT | MA002 Product-HTOL_T0TX_GB_HOT | MI002 Product-HTOL_T0TX_GB_HOT | 700mV (ML001 Product) | MPS002 Product-HTOL_T0TX_GB_HOT | Product-HTOL_T0TX_GB_HOT | Product-HTOL_T0TX_GB_HOT | Product-HTOL_T0TX_GB_HOT | Bincut_X_X_X LV |  | No | 1 | Cross | 1 | Cross | 1 | 1
| MD002_SSB | MP001 E1 Voltage | ME001 E1 Voltage | MG001 E1 Voltage | MS001 Bin Result+15mV | MD002 Evaluate Bin | MA001 E1 Voltage | MI001 E1 Voltage | 700mV (ML001 Product) | MPS001 E1 Voltage | BinningVmax | BinningVmax | BinningVmax | Bincut_X_X_X LV |  |  | MD002_SSB | MP001 E1 Voltage | ME001 E1 Voltage | MG001 E1 Voltage | MS001 Product-CP_GB_HOT | MD002 Product-CP_GB_HOT | MA001 Product-CP_GB_HOT | MI001 Product-CP_GB_HOT | 700mV (ML001 Product) | MPS001 Product-CP_GB_HOT | BinningVmax | BinningVmax | BinningVmax | Bincut_X_X_X LV |  |  | MD002_SSB | MP001 Product-FT_GB_ROOM | ME001 Product-FT_GB_ROOM | MG001 Product-FT_GB_ROOM | MS001 Product-FT_GB_ROOM | MD002 Product-FT_GB_ROOM | MA001 Product-FT_GB_ROOM | MI001 Product-FT_GB_ROOM | 700mV (ML001 Product) | MPS001 Product-FT_GB_ROOM | BinningVmax | BinningVmax | BinningVmax | Bincut_X_X_X LV |  |  | MD002_SSB | MP001 Product-FT_GB_HOT | ME001 Product-FT_GB_HOT | MG001 Product-FT_GB_HOT | MS001 Product-FT_GB_HOT | MD002 Product-FT_GB_HOT | MA001 Product-FT_GB_HOT | MI001 Product-FT_GB_HOT | 700mV (ML001 Product) | MPS001 Product-FT_GB_HOT | Product-FT_GB_HOT | Product-FT_GB_HOT | Product-FT_GB_HOT | Bincut_X_X_X LV |  |  | MD002_SSB | MP001 Product | ME001 Product | MG001 Product | MS001 Product | MD002 Product | MA001 Product | MI001 Product | 700mV (ML001 Product) | MPS001 Product | Product | Product | Product | Bincut_X_X_X NV |  |  | MD002_SSB | MP001 Product-HTOL_T0TX_GB_ROOM | ME001 Product-HTOL_T0TX_GB_ROOM | MG001 Product-HTOL_T0TX_GB_ROOM | MS001 Product-HTOL_T0TX_GB_ROOM | MD002 Product-HTOL_T0TX_GB_ROOM | MA001 Product-HTOL_T0TX_GB_ROOM | MI001 Product-HTOL_T0TX_GB_ROOM | 700mV (ML001 Product) | MPS001 Product-HTOL_T0TX_GB_ROOM | Product-HTOL_T0TX_GB_ROOM | Product-HTOL_T0TX_GB_ROOM | Product-HTOL_T0TX_GB_ROOM | Bincut_X_X_X LV |  |  | MD002_SSB | MP001 Product-HTOL_T0TX_GB_HOT | ME001 Product-HTOL_T0TX_GB_HOT | MG001 Product-HTOL_T0TX_GB_HOT | MS001 Product-HTOL_T0TX_GB_HOT | MD002 Product-HTOL_T0TX_GB_HOT | MA001 Product-HTOL_T0TX_GB_HOT | MI001 Product-HTOL_T0TX_GB_HOT | 700mV (ML001 Product) | MPS001 Product-HTOL_T0TX_GB_HOT | Product-HTOL_T0TX_GB_HOT | Product-HTOL_T0TX_GB_HOT | Product-HTOL_T0TX_GB_HOT | Bincut_X_X_X LV |  | Yes | 1 | 1 | 1 | 1 | 1 | 1
| MD003 | MP002 E1 Voltage | ME003 E1 Voltage | MG001 E1 Voltage | MS004 Bin Result+15mV | MD003 Evaluate Bin | MA003 E1 Voltage | MI003 E1 Voltage | 700mV (ML001 Product) | MPS002 E1 Voltage | BinningVmax | BinningVmax | BinningVmax | Bincut_X_X_X LV |  |  | MD003 | MP002 E1 Voltage | ME003 E1 Voltage | MG001 E1 Voltage | MS004 Product-CP_GB_HOT | MD003 Product-CP_GB_HOT | MA003 Product-CP_GB_HOT | MI003 Product-CP_GB_HOT | 700mV (ML001 Product) | MPS002 Product-CP_GB_HOT | BinningVmax | BinningVmax | BinningVmax | Bincut_X_X_X LV |  |  | MD003 | MP002 Product-FT_GB_ROOM | ME003 Product-FT_GB_ROOM | MG001 Product-FT_GB_ROOM | MS004 Product-FT_GB_ROOM | MD003 Product-FT_GB_ROOM | MA003 Product-FT_GB_ROOM | MI003 Product-FT_GB_ROOM | 700mV (ML001 Product) | MPS002 Product-FT_GB_ROOM | BinningVmax | BinningVmax | BinningVmax | Bincut_X_X_X LV |  |  | MD003 | MP002 Product-FT_GB_HOT | ME003 Product-FT_GB_HOT | MG001 Product-FT_GB_HOT | MS004 Product-FT_GB_HOT | MD003 Product-FT_GB_HOT | MA003 Product-FT_GB_HOT | MI003 Product-FT_GB_HOT | 700mV (ML001 Product) | MPS002 Product-FT_GB_HOT | Product-FT_GB_HOT | Product-FT_GB_HOT | Product-FT_GB_HOT | Bincut_X_X_X LV |  |  | MD003 | MP002 Product | ME003 Product | MG001 Product | MS004 Product | MD003 Product | MA003 Product | MI003 Product | 700mV (ML001 Product) | MPS002 Product | Product | Product | Product | Bincut_X_X_X NV |  |  | MD003 | MP002 Product-HTOL_T0TX_GB_ROOM | ME003 Product-HTOL_T0TX_GB_ROOM | MG001 Product-HTOL_T0TX_GB_ROOM | MS004 Product-HTOL_T0TX_GB_ROOM | MD003 Product-HTOL_T0TX_GB_ROOM | MA003 Product-HTOL_T0TX_GB_ROOM | MI003 Product-HTOL_T0TX_GB_ROOM | 700mV (ML001 Product) | MPS002 Product-HTOL_T0TX_GB_ROOM | Product-HTOL_T0TX_GB_ROOM | Product-HTOL_T0TX_GB_ROOM | Product-HTOL_T0TX_GB_ROOM | Bincut_X_X_X LV |  |  | MD003 | MP002 Product-HTOL_T0TX_GB_HOT | ME003 Product-HTOL_T0TX_GB_HOT | MG001 Product-HTOL_T0TX_GB_HOT | MS004 Product-HTOL_T0TX_GB_HOT | MD003 Product-HTOL_T0TX_GB_HOT | MA003 Product-HTOL_T0TX_GB_HOT | MI003 Product-HTOL_T0TX_GB_HOT | 700mV (ML001 Product) | MPS002 Product-HTOL_T0TX_GB_HOT | Product-HTOL_T0TX_GB_HOT | Product-HTOL_T0TX_GB_HOT | Product-HTOL_T0TX_GB_HOT | Bincut_X_X_X LV |  | No | 1 | Cross | Cross | Cross | Cross | 1
| MD003_SSB | MP001 E1 Voltage | ME001 E1 Voltage | MG001 E1 Voltage | MS001 Bin Result+15mV | MD003 Evaluate Bin | MA001 E1 Voltage | MI001 E1 Voltage | 700mV (ML001 Product) | MPS001 E1 Voltage | BinningVmax | BinningVmax | BinningVmax | Bincut_X_X_X LV |  |  | MD003_SSB | MP001 E1 Voltage | ME001 E1 Voltage | MG001 E1 Voltage | MS001 Product-CP_GB_HOT | MD003 Product-CP_GB_HOT | MA001 Product-CP_GB_HOT | MI001 Product-CP_GB_HOT | 700mV (ML001 Product) | MPS001 Product-CP_GB_HOT | BinningVmax | BinningVmax | BinningVmax | Bincut_X_X_X LV |  |  | MD003_SSB | MP001 Product-FT_GB_ROOM | ME001 Product-FT_GB_ROOM | MG001 Product-FT_GB_ROOM | MS001 Product-FT_GB_ROOM | MD003 Product-FT_GB_ROOM | MA001 Product-FT_GB_ROOM | MI001 Product-FT_GB_ROOM | 700mV (ML001 Product) | MPS001 Product-FT_GB_ROOM | BinningVmax | BinningVmax | BinningVmax | Bincut_X_X_X LV |  |  | MD003_SSB | MP001 Product-FT_GB_HOT | ME001 Product-FT_GB_HOT | MG001 Product-FT_GB_HOT | MS001 Product-FT_GB_HOT | MD003 Product-FT_GB_HOT | MA001 Product-FT_GB_HOT | MI001 Product-FT_GB_HOT | 700mV (ML001 Product) | MPS001 Product-FT_GB_HOT | Product-FT_GB_HOT | Product-FT_GB_HOT | Product-FT_GB_HOT | Bincut_X_X_X LV |  |  | MD003_SSB | MP001 Product | ME001 Product | MG001 Product | MS001 Product | MD003 Product | MA001 Product | MI001 Product | 700mV (ML001 Product) | MPS001 Product | Product | Product | Product | Bincut_X_X_X NV |  |  | MD003_SSB | MP001 Product-HTOL_T0TX_GB_ROOM | ME001 Product-HTOL_T0TX_GB_ROOM | MG001 Product-HTOL_T0TX_GB_ROOM | MS001 Product-HTOL_T0TX_GB_ROOM | MD003 Product-HTOL_T0TX_GB_ROOM | MA001 Product-HTOL_T0TX_GB_ROOM | MI001 Product-HTOL_T0TX_GB_ROOM | 700mV (ML001 Product) | MPS001 Product-HTOL_T0TX_GB_ROOM | Product-HTOL_T0TX_GB_ROOM | Product-HTOL_T0TX_GB_ROOM | Product-HTOL_T0TX_GB_ROOM | Bincut_X_X_X LV |  |  | MD003_SSB | MP001 Product-HTOL_T0TX_GB_HOT | ME001 Product-HTOL_T0TX_GB_HOT | MG001 Product-HTOL_T0TX_GB_HOT | MS001 Product-HTOL_T0TX_GB_HOT | MD003 Product-HTOL_T0TX_GB_HOT | MA001 Product-HTOL_T0TX_GB_HOT | MI001 Product-HTOL_T0TX_GB_HOT | 700mV (ML001 Product) | MPS001 Product-HTOL_T0TX_GB_HOT | Product-HTOL_T0TX_GB_HOT | Product-HTOL_T0TX_GB_HOT | Product-HTOL_T0TX_GB_HOT | Bincut_X_X_X LV |  | No | 1 | 1 | Cross | 1 | 1 | 1
| MD004 | MP002 E1 Voltage | ME003 E1 Voltage | MG001 E1 Voltage | MS004 Bin Result+15mV | MD004 Evaluate Bin | MA003 E1 Voltage | MI003 E1 Voltage | 700mV (ML001 Product) | MPS002 E1 Voltage | BinningVmax | BinningVmax | BinningVmax | Bincut_X_X_X LV |  |  | MD004 | MP002 E1 Voltage | ME003 E1 Voltage | MG001 E1 Voltage | MS004 Product-CP_GB_HOT | MD004 Product-CP_GB_HOT | MA003 Product-CP_GB_HOT | MI003 Product-CP_GB_HOT | 700mV (ML001 Product) | MPS002 Product-CP_GB_HOT | BinningVmax | BinningVmax | BinningVmax | Bincut_X_X_X LV |  |  | MD004 | MP002 Product-FT_GB_ROOM | ME003 Product-FT_GB_ROOM | MG001 Product-FT_GB_ROOM | MS004 Product-FT_GB_ROOM | MD004 Product-FT_GB_ROOM | MA003 Product-FT_GB_ROOM | MI003 Product-FT_GB_ROOM | 700mV (ML001 Product) | MPS002 Product-FT_GB_ROOM | BinningVmax | BinningVmax | BinningVmax | Bincut_X_X_X LV |  |  | MD004 | MP002 Product-FT_GB_HOT | ME003 Product-FT_GB_HOT | MG001 Product-FT_GB_HOT | MS004 Product-FT_GB_HOT | MD004 Product-FT_GB_HOT | MA003 Product-FT_GB_HOT | MI003 Product-FT_GB_HOT | 700mV (ML001 Product) | MPS002 Product-FT_GB_HOT | Product-FT_GB_HOT | Product-FT_GB_HOT | Product-FT_GB_HOT | Bincut_X_X_X LV |  |  | MD004 | MP002 Product | ME003 Product | MG001 Product | MS004 Product | MD004 Product | MA003 Product | MI003 Product | 700mV (ML001 Product) | MPS002 Product | Product | Product | Product | Bincut_X_X_X NV |  |  | MD004 | MP002 Product-HTOL_T0TX_GB_ROOM | ME003 Product-HTOL_T0TX_GB_ROOM | MG001 Product-HTOL_T0TX_GB_ROOM | MS004 Product-HTOL_T0TX_GB_ROOM | MD004 Product-HTOL_T0TX_GB_ROOM | MA003 Product-HTOL_T0TX_GB_ROOM | MI003 Product-HTOL_T0TX_GB_ROOM | 700mV (ML001 Product) | MPS002 Product-HTOL_T0TX_GB_ROOM | Product-HTOL_T0TX_GB_ROOM | Product-HTOL_T0TX_GB_ROOM | Product-HTOL_T0TX_GB_ROOM | Bincut_X_X_X LV |  |  | MD004 | MP002 Product-HTOL_T0TX_GB_HOT | ME003 Product-HTOL_T0TX_GB_HOT | MG001 Product-HTOL_T0TX_GB_HOT | MS004 Product-HTOL_T0TX_GB_HOT | MD004 Product-HTOL_T0TX_GB_HOT | MA003 Product-HTOL_T0TX_GB_HOT | MI003 Product-HTOL_T0TX_GB_HOT | 700mV (ML001 Product) | MPS002 Product-HTOL_T0TX_GB_HOT | Product-HTOL_T0TX_GB_HOT | Product-HTOL_T0TX_GB_HOT | Product-HTOL_T0TX_GB_HOT | Bincut_X_X_X LV |  | No | 1 | Cross | Cross | Cross | Cross | 1
| MD004_SSB | MP001 E1 Voltage | ME001 E1 Voltage | MG001 E1 Voltage | MS001 Bin Result+15mV | MD004 Evaluate Bin | MA001 E1 Voltage | MI001 E1 Voltage | 700mV (ML001 Product) | MPS001 E1 Voltage | BinningVmax | BinningVmax | BinningVmax | Bincut_X_X_X LV |  |  | MD004_SSB | MP001 E1 Voltage | ME001 E1 Voltage | MG001 E1 Voltage | MS001 Product-CP_GB_HOT | MD004 Product-CP_GB_HOT | MA001 Product-CP_GB_HOT | MI001 Product-CP_GB_HOT | 700mV (ML001 Product) | MPS001 Product-CP_GB_HOT | BinningVmax | BinningVmax | BinningVmax | Bincut_X_X_X LV |  |  | MD004_SSB | MP001 Product-FT_GB_ROOM | ME001 Product-FT_GB_ROOM | MG001 Product-FT_GB_ROOM | MS001 Product-FT_GB_ROOM | MD004 Product-FT_GB_ROOM | MA001 Product-FT_GB_ROOM | MI001 Product-FT_GB_ROOM | 700mV (ML001 Product) | MPS001 Product-FT_GB_ROOM | BinningVmax | BinningVmax | BinningVmax | Bincut_X_X_X LV |  |  | MD004_SSB | MP001 Product-FT_GB_HOT | ME001 Product-FT_GB_HOT | MG001 Product-FT_GB_HOT | MS001 Product-FT_GB_HOT | MD004 Product-FT_GB_HOT | MA001 Product-FT_GB_HOT | MI001 Product-FT_GB_HOT | 700mV (ML001 Product) | MPS001 Product-FT_GB_HOT | Product-FT_GB_HOT | Product-FT_GB_HOT | Product-FT_GB_HOT | Bincut_X_X_X LV |  |  | MD004_SSB | MP001 Product | ME001 Product | MG001 Product | MS001 Product | MD004 Product | MA001 Product | MI001 Product | 700mV (ML001 Product) | MPS001 Product | Product | Product | Product | Bincut_X_X_X NV |  |  | MD004_SSB | MP001 Product-HTOL_T0TX_GB_ROOM | ME001 Product-HTOL_T0TX_GB_ROOM | MG001 Product-HTOL_T0TX_GB_ROOM | MS001 Product-HTOL_T0TX_GB_ROOM | MD004 Product-HTOL_T0TX_GB_ROOM | MA001 Product-HTOL_T0TX_GB_ROOM | MI001 Product-HTOL_T0TX_GB_ROOM | 700mV (ML001 Product) | MPS001 Product-HTOL_T0TX_GB_ROOM | Product-HTOL_T0TX_GB_ROOM | Product-HTOL_T0TX_GB_ROOM | Product-HTOL_T0TX_GB_ROOM | Bincut_X_X_X LV |  |  | MD004_SSB | MP001 Product-HTOL_T0TX_GB_HOT | ME001 Product-HTOL_T0TX_GB_HOT | MG001 Product-HTOL_T0TX_GB_HOT | MS001 Product-HTOL_T0TX_GB_HOT | MD004 Product-HTOL_T0TX_GB_HOT | MA001 Product-HTOL_T0TX_GB_HOT | MI001 Product-HTOL_T0TX_GB_HOT | 700mV (ML001 Product) | MPS001 Product-HTOL_T0TX_GB_HOT | Product-HTOL_T0TX_GB_HOT | Product-HTOL_T0TX_GB_HOT | Product-HTOL_T0TX_GB_HOT | Bincut_X_X_X LV |  | No | 1 | 1 | Cross | 1 | 1 | 1
| MD005 | MP002 E1 Voltage | ME003 E1 Voltage | MG001 E1 Voltage | MS004 Bin Result+15mV | MD005 Evaluate Bin | MA003 E1 Voltage | MI003 E1 Voltage | 700mV (ML001 Product) | MPS002 E1 Voltage | BinningVmax | BinningVmax | BinningVmax | Bincut_X_X_X LV |  |  | MD005 | MP002 E1 Voltage | ME003 E1 Voltage | MG001 E1 Voltage | MS004 Product-CP_GB_HOT | MD005 Product-CP_GB_HOT | MA003 Product-CP_GB_HOT | MI003 Product-CP_GB_HOT | 700mV (ML001 Product) | MPS002 Product-CP_GB_HOT | BinningVmax | BinningVmax | BinningVmax | Bincut_X_X_X LV |  |  | MD005 | MP002 Product-FT_GB_ROOM | ME003 Product-FT_GB_ROOM | MG001 Product-FT_GB_ROOM | MS004 Product-FT_GB_ROOM | MD005 Product-FT_GB_ROOM | MA003 Product-FT_GB_ROOM | MI003 Product-FT_GB_ROOM | 700mV (ML001 Product) | MPS002 Product-FT_GB_ROOM | BinningVmax | BinningVmax | BinningVmax | Bincut_X_X_X LV |  |  | MD005 | MP002 Product-FT_GB_HOT | ME003 Product-FT_GB_HOT | MG001 Product-FT_GB_HOT | MS004 Product-FT_GB_HOT | MD005 Product-FT_GB_HOT | MA003 Product-FT_GB_HOT | MI003 Product-FT_GB_HOT | 700mV (ML001 Product) | MPS002 Product-FT_GB_HOT | Product-FT_GB_HOT | Product-FT_GB_HOT | Product-FT_GB_HOT | Bincut_X_X_X LV |  |  | MD005 | MP002 Product | ME003 Product | MG001 Product | MS004 Product | MD005 Product | MA003 Product | MI003 Product | 700mV (ML001 Product) | MPS002 Product | Product | Product | Product | Bincut_X_X_X NV |  |  | MD005 | MP002 Product-HTOL_T0TX_GB_ROOM | ME003 Product-HTOL_T0TX_GB_ROOM | MG001 Product-HTOL_T0TX_GB_ROOM | MS004 Product-HTOL_T0TX_GB_ROOM | MD005 Product-HTOL_T0TX_GB_ROOM | MA003 Product-HTOL_T0TX_GB_ROOM | MI003 Product-HTOL_T0TX_GB_ROOM | 700mV (ML001 Product) | MPS002 Product-HTOL_T0TX_GB_ROOM | Product-HTOL_T0TX_GB_ROOM | Product-HTOL_T0TX_GB_ROOM | Product-HTOL_T0TX_GB_ROOM | Bincut_X_X_X LV |  |  | MD005 | MP002 Product-HTOL_T0TX_GB_HOT | ME003 Product-HTOL_T0TX_GB_HOT | MG001 Product-HTOL_T0TX_GB_HOT | MS004 Product-HTOL_T0TX_GB_HOT | MD005 Product-HTOL_T0TX_GB_HOT | MA003 Product-HTOL_T0TX_GB_HOT | MI003 Product-HTOL_T0TX_GB_HOT | 700mV (ML001 Product) | MPS002 Product-HTOL_T0TX_GB_HOT | Product-HTOL_T0TX_GB_HOT | Product-HTOL_T0TX_GB_HOT | Product-HTOL_T0TX_GB_HOT | Bincut_X_X_X LV |  | No | 1 | Cross | Cross | Cross | Cross | 1
| MD005_SSB | MP001 E1 Voltage | ME001 E1 Voltage | MG001 E1 Voltage | MS001 Bin Result+15mV | MD005 Evaluate Bin | MA001 E1 Voltage | MI001 E1 Voltage | 700mV (ML001 Product) | MPS001 E1 Voltage | BinningVmax | BinningVmax | BinningVmax | Bincut_X_X_X LV |  |  | MD005_SSB | MP001 E1 Voltage | ME001 E1 Voltage | MG001 E1 Voltage | MS001 Product-CP_GB_HOT | MD005 Product-CP_GB_HOT | MA001 Product-CP_GB_HOT | MI001 Product-CP_GB_HOT | 700mV (ML001 Product) | MPS001 Product-CP_GB_HOT | BinningVmax | BinningVmax | BinningVmax | Bincut_X_X_X LV |  |  | MD005_SSB | MP001 Product-FT_GB_ROOM | ME001 Product-FT_GB_ROOM | MG001 Product-FT_GB_ROOM | MS001 Product-FT_GB_ROOM | MD005 Product-FT_GB_ROOM | MA001 Product-FT_GB_ROOM | MI001 Product-FT_GB_ROOM | 700mV (ML001 Product) | MPS001 Product-FT_GB_ROOM | BinningVmax | BinningVmax | BinningVmax | Bincut_X_X_X LV |  |  | MD005_SSB | MP001 Product-FT_GB_HOT | ME001 Product-FT_GB_HOT | MG001 Product-FT_GB_HOT | MS001 Product-FT_GB_HOT | MD005 Product-FT_GB_HOT | MA001 Product-FT_GB_HOT | MI001 Product-FT_GB_HOT | 700mV (ML001 Product) | MPS001 Product-FT_GB_HOT | Product-FT_GB_HOT | Product-FT_GB_HOT | Product-FT_GB_HOT | Bincut_X_X_X LV |  |  | MD005_SSB | MP001 Product | ME001 Product | MG001 Product | MS001 Product | MD005 Product | MA001 Product | MI001 Product | 700mV (ML001 Product) | MPS001 Product | Product | Product | Product | Bincut_X_X_X NV |  |  | MD005_SSB | MP001 Product-HTOL_T0TX_GB_ROOM | ME001 Product-HTOL_T0TX_GB_ROOM | MG001 Product-HTOL_T0TX_GB_ROOM | MS001 Product-HTOL_T0TX_GB_ROOM | MD005 Product-HTOL_T0TX_GB_ROOM | MA001 Product-HTOL_T0TX_GB_ROOM | MI001 Product-HTOL_T0TX_GB_ROOM | 700mV (ML001 Product) | MPS001 Product-HTOL_T0TX_GB_ROOM | Product-HTOL_T0TX_GB_ROOM | Product-HTOL_T0TX_GB_ROOM | Product-HTOL_T0TX_GB_ROOM | Bincut_X_X_X LV |  |  | MD005_SSB | MP001 Product-HTOL_T0TX_GB_HOT | ME001 Product-HTOL_T0TX_GB_HOT | MG001 Product-HTOL_T0TX_GB_HOT | MS001 Product-HTOL_T0TX_GB_HOT | MD005 Product-HTOL_T0TX_GB_HOT | MA001 Product-HTOL_T0TX_GB_HOT | MI001 Product-HTOL_T0TX_GB_HOT | 700mV (ML001 Product) | MPS001 Product-HTOL_T0TX_GB_HOT | Product-HTOL_T0TX_GB_HOT | Product-HTOL_T0TX_GB_HOT | Product-HTOL_T0TX_GB_HOT | Bincut_X_X_X LV |  | No | 1 | 1 | Cross | 1 | 1 | 1
| MD006 | MP002 E1 Voltage | ME003 E1 Voltage | MG001 E1 Voltage | MS004 Bin Result+15mV | MD006 Evaluate Bin | MA003 E1 Voltage | MI003 E1 Voltage | 700mV (ML001 Product) | MPS002 E1 Voltage | BinningVmax | BinningVmax | BinningVmax | Bincut_X_X_X LV |  |  | MD006 | MP002 E1 Voltage | ME003 E1 Voltage | MG001 E1 Voltage | MS004 Product-CP_GB_HOT | MD006 Product-CP_GB_HOT | MA003 Product-CP_GB_HOT | MI003 Product-CP_GB_HOT | 700mV (ML001 Product) | MPS002 Product-CP_GB_HOT | BinningVmax | BinningVmax | BinningVmax | Bincut_X_X_X LV |  |  | MD006 | MP002 Product-FT_GB_ROOM | ME003 Product-FT_GB_ROOM | MG001 Product-FT_GB_ROOM | MS004 Product-FT_GB_ROOM | MD006 Product-FT_GB_ROOM | MA003 Product-FT_GB_ROOM | MI003 Product-FT_GB_ROOM | 700mV (ML001 Product) | MPS002 Product-FT_GB_ROOM | BinningVmax | BinningVmax | BinningVmax | Bincut_X_X_X LV |  |  | MD006 | MP002 Product-FT_GB_HOT | ME003 Product-FT_GB_HOT | MG001 Product-FT_GB_HOT | MS004 Product-FT_GB_HOT | MD006 Product-FT_GB_HOT | MA003 Product-FT_GB_HOT | MI003 Product-FT_GB_HOT | 700mV (ML001 Product) | MPS002 Product-FT_GB_HOT | Product-FT_GB_HOT | Product-FT_GB_HOT | Product-FT_GB_HOT | Bincut_X_X_X LV |  |  | MD006 | MP002 Product | ME003 Product | MG001 Product | MS004 Product | MD006 Product | MA003 Product | MI003 Product | 700mV (ML001 Product) | MPS002 Product | Product | Product | Product | Bincut_X_X_X NV |  |  | MD006 | MP002 Product-HTOL_T0TX_GB_ROOM | ME003 Product-HTOL_T0TX_GB_ROOM | MG001 Product-HTOL_T0TX_GB_ROOM | MS004 Product-HTOL_T0TX_GB_ROOM | MD006 Product-HTOL_T0TX_GB_ROOM | MA003 Product-HTOL_T0TX_GB_ROOM | MI003 Product-HTOL_T0TX_GB_ROOM | 700mV (ML001 Product) | MPS002 Product-HTOL_T0TX_GB_ROOM | Product-HTOL_T0TX_GB_ROOM | Product-HTOL_T0TX_GB_ROOM | Product-HTOL_T0TX_GB_ROOM | Bincut_X_X_X LV |  |  | MD006 | MP002 Product-HTOL_T0TX_GB_HOT | ME003 Product-HTOL_T0TX_GB_HOT | MG001 Product-HTOL_T0TX_GB_HOT | MS004 Product-HTOL_T0TX_GB_HOT | MD006 Product-HTOL_T0TX_GB_HOT | MA003 Product-HTOL_T0TX_GB_HOT | MI003 Product-HTOL_T0TX_GB_HOT | 700mV (ML001 Product) | MPS002 Product-HTOL_T0TX_GB_HOT | Product-HTOL_T0TX_GB_HOT | Product-HTOL_T0TX_GB_HOT | Product-HTOL_T0TX_GB_HOT | Bincut_X_X_X LV |  | No | 1 | Cross | Cross | Cross | Cross | 1
| MD006_SSB | MP001 E1 Voltage | ME001 E1 Voltage | MG001 E1 Voltage | MS001 Bin Result+15mV | MD006 Evaluate Bin | MA001 E1 Voltage | MI001 E1 Voltage | 700mV (ML001 Product) | MPS001 E1 Voltage | BinningVmax | BinningVmax | BinningVmax | Bincut_X_X_X LV |  |  | MD006_SSB | MP001 E1 Voltage | ME001 E1 Voltage | MG001 E1 Voltage | MS001 Product-CP_GB_HOT | MD006 Product-CP_GB_HOT | MA001 Product-CP_GB_HOT | MI001 Product-CP_GB_HOT | 700mV (ML001 Product) | MPS001 Product-CP_GB_HOT | BinningVmax | BinningVmax | BinningVmax | Bincut_X_X_X LV |  |  | MD006_SSB | MP001 Product-FT_GB_ROOM | ME001 Product-FT_GB_ROOM | MG001 Product-FT_GB_ROOM | MS001 Product-FT_GB_ROOM | MD006 Product-FT_GB_ROOM | MA001 Product-FT_GB_ROOM | MI001 Product-FT_GB_ROOM | 700mV (ML001 Product) | MPS001 Product-FT_GB_ROOM | BinningVmax | BinningVmax | BinningVmax | Bincut_X_X_X LV |  |  | MD006_SSB | MP001 Product-FT_GB_HOT | ME001 Product-FT_GB_HOT | MG001 Product-FT_GB_HOT | MS001 Product-FT_GB_HOT | MD006 Product-FT_GB_HOT | MA001 Product-FT_GB_HOT | MI001 Product-FT_GB_HOT | 700mV (ML001 Product) | MPS001 Product-FT_GB_HOT | Product-FT_GB_HOT | Product-FT_GB_HOT | Product-FT_GB_HOT | Bincut_X_X_X LV |  |  | MD006_SSB | MP001 Product | ME001 Product | MG001 Product | MS001 Product | MD006 Product | MA001 Product | MI001 Product | 700mV (ML001 Product) | MPS001 Product | Product | Product | Product | Bincut_X_X_X NV |  |  | MD006_SSB | MP001 Product-HTOL_T0TX_GB_ROOM | ME001 Product-HTOL_T0TX_GB_ROOM | MG001 Product-HTOL_T0TX_GB_ROOM | MS001 Product-HTOL_T0TX_GB_ROOM | MD006 Product-HTOL_T0TX_GB_ROOM | MA001 Product-HTOL_T0TX_GB_ROOM | MI001 Product-HTOL_T0TX_GB_ROOM | 700mV (ML001 Product) | MPS001 Product-HTOL_T0TX_GB_ROOM | Product-HTOL_T0TX_GB_ROOM | Product-HTOL_T0TX_GB_ROOM | Product-HTOL_T0TX_GB_ROOM | Bincut_X_X_X LV |  |  | MD006_SSB | MP001 Product-HTOL_T0TX_GB_HOT | ME001 Product-HTOL_T0TX_GB_HOT | MG001 Product-HTOL_T0TX_GB_HOT | MS001 Product-HTOL_T0TX_GB_HOT | MD006 Product-HTOL_T0TX_GB_HOT | MA001 Product-HTOL_T0TX_GB_HOT | MI001 Product-HTOL_T0TX_GB_HOT | 700mV (ML001 Product) | MPS001 Product-HTOL_T0TX_GB_HOT | Product-HTOL_T0TX_GB_HOT | Product-HTOL_T0TX_GB_HOT | Product-HTOL_T0TX_GB_HOT | Bincut_X_X_X LV |  | No | 1 | 1 | Cross | 1 | 1 | 1
| MD007 | MP002 E1 Voltage | ME003 E1 Voltage | MG001 E1 Voltage | MS004 Bin Result+15mV | MD007 Evaluate Bin | MA003 E1 Voltage | MI003 E1 Voltage | 700mV (ML001 Product) | MPS002 E1 Voltage | BinningVmax | BinningVmax | BinningVmax | Bincut_X_X_X LV |  |  | MD007 | MP002 E1 Voltage | ME003 E1 Voltage | MG001 E1 Voltage | MS004 Product-CP_GB_HOT | MD007 Product-CP_GB_HOT | MA003 Product-CP_GB_HOT | MI003 Product-CP_GB_HOT | 700mV (ML001 Product) | MPS002 Product-CP_GB_HOT | BinningVmax | BinningVmax | BinningVmax | Bincut_X_X_X LV |  |  | MD007 | MP002 Product-FT_GB_ROOM | ME003 Product-FT_GB_ROOM | MG001 Product-FT_GB_ROOM | MS004 Product-FT_GB_ROOM | MD007 Product-FT_GB_ROOM | MA003 Product-FT_GB_ROOM | MI003 Product-FT_GB_ROOM | 700mV (ML001 Product) | MPS002 Product-FT_GB_ROOM | BinningVmax | BinningVmax | BinningVmax | Bincut_X_X_X LV |  |  | MD007 | MP002 Product-FT_GB_HOT | ME003 Product-FT_GB_HOT | MG001 Product-FT_GB_HOT | MS004 Product-FT_GB_HOT | MD007 Product-FT_GB_HOT | MA003 Product-FT_GB_HOT | MI003 Product-FT_GB_HOT | 700mV (ML001 Product) | MPS002 Product-FT_GB_HOT | Product-FT_GB_HOT | Product-FT_GB_HOT | Product-FT_GB_HOT | Bincut_X_X_X LV |  |  | MD007 | MP002 Product | ME003 Product | MG001 Product | MS004 Product | MD007 Product | MA003 Product | MI003 Product | 700mV (ML001 Product) | MPS002 Product | Product | Product | Product | Bincut_X_X_X NV |  |  | MD007 | MP002 Product-HTOL_T0TX_GB_ROOM | ME003 Product-HTOL_T0TX_GB_ROOM | MG001 Product-HTOL_T0TX_GB_ROOM | MS004 Product-HTOL_T0TX_GB_ROOM | MD007 Product-HTOL_T0TX_GB_ROOM | MA003 Product-HTOL_T0TX_GB_ROOM | MI003 Product-HTOL_T0TX_GB_ROOM | 700mV (ML001 Product) | MPS002 Product-HTOL_T0TX_GB_ROOM | Product-HTOL_T0TX_GB_ROOM | Product-HTOL_T0TX_GB_ROOM | Product-HTOL_T0TX_GB_ROOM | Bincut_X_X_X LV |  |  | MD007 | MP002 Product-HTOL_T0TX_GB_HOT | ME003 Product-HTOL_T0TX_GB_HOT | MG001 Product-HTOL_T0TX_GB_HOT | MS004 Product-HTOL_T0TX_GB_HOT | MD007 Product-HTOL_T0TX_GB_HOT | MA003 Product-HTOL_T0TX_GB_HOT | MI003 Product-HTOL_T0TX_GB_HOT | 700mV (ML001 Product) | MPS002 Product-HTOL_T0TX_GB_HOT | Product-HTOL_T0TX_GB_HOT | Product-HTOL_T0TX_GB_HOT | Product-HTOL_T0TX_GB_HOT | Bincut_X_X_X LV |  | No | 1 | Cross | Cross | Cross | Cross | 1
| MD007_SSB | MP001 E1 Voltage | ME001 E1 Voltage | MG001 E1 Voltage | MS001 Bin Result+15mV | MD007 Evaluate Bin | MA001 E1 Voltage | MI001 E1 Voltage | 700mV (ML001 Product) | MPS001 E1 Voltage | BinningVmax | BinningVmax | BinningVmax | Bincut_X_X_X LV |  |  | MD007_SSB | MP001 E1 Voltage | ME001 E1 Voltage | MG001 E1 Voltage | MS001 Product-CP_GB_HOT | MD007 Product-CP_GB_HOT | MA001 Product-CP_GB_HOT | MI001 Product-CP_GB_HOT | 700mV (ML001 Product) | MPS001 Product-CP_GB_HOT | BinningVmax | BinningVmax | BinningVmax | Bincut_X_X_X LV |  |  | MD007_SSB | MP001 Product-FT_GB_ROOM | ME001 Product-FT_GB_ROOM | MG001 Product-FT_GB_ROOM | MS001 Product-FT_GB_ROOM | MD007 Product-FT_GB_ROOM | MA001 Product-FT_GB_ROOM | MI001 Product-FT_GB_ROOM | 700mV (ML001 Product) | MPS001 Product-FT_GB_ROOM | BinningVmax | BinningVmax | BinningVmax | Bincut_X_X_X LV |  |  | MD007_SSB | MP001 Product-FT_GB_HOT | ME001 Product-FT_GB_HOT | MG001 Product-FT_GB_HOT | MS001 Product-FT_GB_HOT | MD007 Product-FT_GB_HOT | MA001 Product-FT_GB_HOT | MI001 Product-FT_GB_HOT | 700mV (ML001 Product) | MPS001 Product-FT_GB_HOT | Product-FT_GB_HOT | Product-FT_GB_HOT | Product-FT_GB_HOT | Bincut_X_X_X LV |  |  | MD007_SSB | MP001 Product | ME001 Product | MG001 Product | MS001 Product | MD007 Product | MA001 Product | MI001 Product | 700mV (ML001 Product) | MPS001 Product | Product | Product | Product | Bincut_X_X_X NV |  |  | MD007_SSB | MP001 Product-HTOL_T0TX_GB_ROOM | ME001 Product-HTOL_T0TX_GB_ROOM | MG001 Product-HTOL_T0TX_GB_ROOM | MS001 Product-HTOL_T0TX_GB_ROOM | MD007 Product-HTOL_T0TX_GB_ROOM | MA001 Product-HTOL_T0TX_GB_ROOM | MI001 Product-HTOL_T0TX_GB_ROOM | 700mV (ML001 Product) | MPS001 Product-HTOL_T0TX_GB_ROOM | Product-HTOL_T0TX_GB_ROOM | Product-HTOL_T0TX_GB_ROOM | Product-HTOL_T0TX_GB_ROOM | Bincut_X_X_X LV |  |  | MD007_SSB | MP001 Product-HTOL_T0TX_GB_HOT | ME001 Product-HTOL_T0TX_GB_HOT | MG001 Product-HTOL_T0TX_GB_HOT | MS001 Product-HTOL_T0TX_GB_HOT | MD007 Product-HTOL_T0TX_GB_HOT | MA001 Product-HTOL_T0TX_GB_HOT | MI001 Product-HTOL_T0TX_GB_HOT | 700mV (ML001 Product) | MPS001 Product-HTOL_T0TX_GB_HOT | Product-HTOL_T0TX_GB_HOT | Product-HTOL_T0TX_GB_HOT | Product-HTOL_T0TX_GB_HOT | Bincut_X_X_X LV |  | No | 1 | 1 | Cross | 1 | 1 | 1
| MD008 | MP002 E1 Voltage | ME003 E1 Voltage | MG001 E1 Voltage | MS004 Bin Result+15mV | MD008 Evaluate Bin | MA003 E1 Voltage | MI003 E1 Voltage | 700mV (ML001 Product) | MPS002 E1 Voltage | BinningVmax | BinningVmax | BinningVmax | Bincut_X_X_X LV |  |  | MD008 | MP002 E1 Voltage | ME003 E1 Voltage | MG001 E1 Voltage | MS004 Product-CP_GB_HOT | MD008 Product-CP_GB_HOT | MA003 Product-CP_GB_HOT | MI003 Product-CP_GB_HOT | 700mV (ML001 Product) | MPS002 Product-CP_GB_HOT | BinningVmax | BinningVmax | BinningVmax | Bincut_X_X_X LV |  |  | MD008 | MP002 Product-FT_GB_ROOM | ME003 Product-FT_GB_ROOM | MG001 Product-FT_GB_ROOM | MS004 Product-FT_GB_ROOM | MD008 Product-FT_GB_ROOM | MA003 Product-FT_GB_ROOM | MI003 Product-FT_GB_ROOM | 700mV (ML001 Product) | MPS002 Product-FT_GB_ROOM | BinningVmax | BinningVmax | BinningVmax | Bincut_X_X_X LV |  |  | MD008 | MP002 Product-FT_GB_HOT | ME003 Product-FT_GB_HOT | MG001 Product-FT_GB_HOT | MS004 Product-FT_GB_HOT | MD008 Product-FT_GB_HOT | MA003 Product-FT_GB_HOT | MI003 Product-FT_GB_HOT | 700mV (ML001 Product) | MPS002 Product-FT_GB_HOT | Product-FT_GB_HOT | Product-FT_GB_HOT | Product-FT_GB_HOT | Bincut_X_X_X LV |  |  | MD008 | MP002 Product | ME003 Product | MG001 Product | MS004 Product | MD008 Product | MA003 Product | MI003 Product | 700mV (ML001 Product) | MPS002 Product | Product | Product | Product | Bincut_X_X_X NV |  |  | MD008 | MP002 Product-HTOL_T0TX_GB_ROOM | ME003 Product-HTOL_T0TX_GB_ROOM | MG001 Product-HTOL_T0TX_GB_ROOM | MS004 Product-HTOL_T0TX_GB_ROOM | MD008 Product-HTOL_T0TX_GB_ROOM | MA003 Product-HTOL_T0TX_GB_ROOM | MI003 Product-HTOL_T0TX_GB_ROOM | 700mV (ML001 Product) | MPS002 Product-HTOL_T0TX_GB_ROOM | Product-HTOL_T0TX_GB_ROOM | Product-HTOL_T0TX_GB_ROOM | Product-HTOL_T0TX_GB_ROOM | Bincut_X_X_X LV |  |  | MD008 | MP002 Product-HTOL_T0TX_GB_HOT | ME003 Product-HTOL_T0TX_GB_HOT | MG001 Product-HTOL_T0TX_GB_HOT | MS004 Product-HTOL_T0TX_GB_HOT | MD008 Product-HTOL_T0TX_GB_HOT | MA003 Product-HTOL_T0TX_GB_HOT | MI003 Product-HTOL_T0TX_GB_HOT | 700mV (ML001 Product) | MPS002 Product-HTOL_T0TX_GB_HOT | Product-HTOL_T0TX_GB_HOT | Product-HTOL_T0TX_GB_HOT | Product-HTOL_T0TX_GB_HOT | Bincut_X_X_X LV |  | No | 1 | Cross | Cross | Cross | Cross | 1
| MD008_SSB | MP001 E1 Voltage | ME001 E1 Voltage | MG001 E1 Voltage | MS002 Bin Result+15mV | MD008 Evaluate Bin | MA001 E1 Voltage | MI001 E1 Voltage | 700mV (ML001 Product) | MPS001 E1 Voltage | BinningVmax | BinningVmax | BinningVmax | Bincut_X_X_X LV |  |  | MD008_SSB | MP001 E1 Voltage | ME001 E1 Voltage | MG001 E1 Voltage | MS002 Product-CP_GB_HOT | MD008 Product-CP_GB_HOT | MA001 Product-CP_GB_HOT | MI001 Product-CP_GB_HOT | 700mV (ML001 Product) | MPS001 Product-CP_GB_HOT | BinningVmax | BinningVmax | BinningVmax | Bincut_X_X_X LV |  |  | MD008_SSB | MP001 Product-FT_GB_ROOM | ME001 Product-FT_GB_ROOM | MG001 Product-FT_GB_ROOM | MS002 Product-FT_GB_ROOM | MD008 Product-FT_GB_ROOM | MA001 Product-FT_GB_ROOM | MI001 Product-FT_GB_ROOM | 700mV (ML001 Product) | MPS001 Product-FT_GB_ROOM | BinningVmax | BinningVmax | BinningVmax | Bincut_X_X_X LV |  |  | MD008_SSB | MP001 Product-FT_GB_HOT | ME001 Product-FT_GB_HOT | MG001 Product-FT_GB_HOT | MS002 Product-FT_GB_HOT | MD008 Product-FT_GB_HOT | MA001 Product-FT_GB_HOT | MI001 Product-FT_GB_HOT | 700mV (ML001 Product) | MPS001 Product-FT_GB_HOT | Product-FT_GB_HOT | Product-FT_GB_HOT | Product-FT_GB_HOT | Bincut_X_X_X LV |  |  | MD008_SSB | MP001 Product | ME001 Product | MG001 Product | MS002 Product | MD008 Product | MA001 Product | MI001 Product | 700mV (ML001 Product) | MPS001 Product | Product | Product | Product | Bincut_X_X_X NV |  |  | MD008_SSB | MP001 Product-HTOL_T0TX_GB_ROOM | ME001 Product-HTOL_T0TX_GB_ROOM | MG001 Product-HTOL_T0TX_GB_ROOM | MS002 Product-HTOL_T0TX_GB_ROOM | MD008 Product-HTOL_T0TX_GB_ROOM | MA001 Product-HTOL_T0TX_GB_ROOM | MI001 Product-HTOL_T0TX_GB_ROOM | 700mV (ML001 Product) | MPS001 Product-HTOL_T0TX_GB_ROOM | Product-HTOL_T0TX_GB_ROOM | Product-HTOL_T0TX_GB_ROOM | Product-HTOL_T0TX_GB_ROOM | Bincut_X_X_X LV |  |  | MD008_SSB | MP001 Product-HTOL_T0TX_GB_HOT | ME001 Product-HTOL_T0TX_GB_HOT | MG001 Product-HTOL_T0TX_GB_HOT | MS002 Product-HTOL_T0TX_GB_HOT | MD008 Product-HTOL_T0TX_GB_HOT | MA001 Product-HTOL_T0TX_GB_HOT | MI001 Product-HTOL_T0TX_GB_HOT | 700mV (ML001 Product) | MPS001 Product-HTOL_T0TX_GB_HOT | Product-HTOL_T0TX_GB_HOT | Product-HTOL_T0TX_GB_HOT | Product-HTOL_T0TX_GB_HOT | Bincut_X_X_X LV |  | No | 1 | Cross | Cross | 1 | 1 | 1
| MD009 | MP002 E1 Voltage | ME003 E1 Voltage | MG001 E1 Voltage | MS004 Bin Result+15mV | MD009 Evaluate Bin | MA003 E1 Voltage | MI003 E1 Voltage | 700mV (ML001 Product) | MPS002 E1 Voltage | BinningVmax | BinningVmax | BinningVmax | Bincut_X_X_X LV |  |  | MD009 | MP002 E1 Voltage | ME003 E1 Voltage | MG001 E1 Voltage | MS004 Product-CP_GB_HOT | MD009 Product-CP_GB_HOT | MA003 Product-CP_GB_HOT | MI003 Product-CP_GB_HOT | 700mV (ML001 Product) | MPS002 Product-CP_GB_HOT | BinningVmax | BinningVmax | BinningVmax | Bincut_X_X_X LV |  |  | MD009 | MP002 Product-FT_GB_ROOM | ME003 Product-FT_GB_ROOM | MG001 Product-FT_GB_ROOM | MS004 Product-FT_GB_ROOM | MD009 Product-FT_GB_ROOM | MA003 Product-FT_GB_ROOM | MI003 Product-FT_GB_ROOM | 700mV (ML001 Product) | MPS002 Product-FT_GB_ROOM | BinningVmax | BinningVmax | BinningVmax | Bincut_X_X_X LV |  |  | MD009 | MP002 Product-FT_GB_HOT | ME003 Product-FT_GB_HOT | MG001 Product-FT_GB_HOT | MS004 Product-FT_GB_HOT | MD009 Product-FT_GB_HOT | MA003 Product-FT_GB_HOT | MI003 Product-FT_GB_HOT | 700mV (ML001 Product) | MPS002 Product-FT_GB_HOT | Product-FT_GB_HOT | Product-FT_GB_HOT | Product-FT_GB_HOT | Bincut_X_X_X LV |  |  | MD009 | MP002 Product | ME003 Product | MG001 Product | MS004 Product | MD009 Product | MA003 Product | MI003 Product | 700mV (ML001 Product) | MPS002 Product | Product | Product | Product | Bincut_X_X_X NV |  |  | MD009 | MP002 Product-HTOL_T0TX_GB_ROOM | ME003 Product-HTOL_T0TX_GB_ROOM | MG001 Product-HTOL_T0TX_GB_ROOM | MS004 Product-HTOL_T0TX_GB_ROOM | MD009 Product-HTOL_T0TX_GB_ROOM | MA003 Product-HTOL_T0TX_GB_ROOM | MI003 Product-HTOL_T0TX_GB_ROOM | 700mV (ML001 Product) | MPS002 Product-HTOL_T0TX_GB_ROOM | Product-HTOL_T0TX_GB_ROOM | Product-HTOL_T0TX_GB_ROOM | Product-HTOL_T0TX_GB_ROOM | Bincut_X_X_X LV |  |  | MD009 | MP002 Product-HTOL_T0TX_GB_HOT | ME003 Product-HTOL_T0TX_GB_HOT | MG001 Product-HTOL_T0TX_GB_HOT | MS004 Product-HTOL_T0TX_GB_HOT | MD009 Product-HTOL_T0TX_GB_HOT | MA003 Product-HTOL_T0TX_GB_HOT | MI003 Product-HTOL_T0TX_GB_HOT | 700mV (ML001 Product) | MPS002 Product-HTOL_T0TX_GB_HOT | Product-HTOL_T0TX_GB_HOT | Product-HTOL_T0TX_GB_HOT | Product-HTOL_T0TX_GB_HOT | Bincut_X_X_X LV |  | No | 1 | Cross | Cross | Cross | Cross | 1
| MD009_SSB | MP001 E1 Voltage | ME001 E1 Voltage | MG001 E1 Voltage | MS002 Bin Result+15mV | MD009 Evaluate Bin | MA001 E1 Voltage | MI001 E1 Voltage | 700mV (ML001 Product) | MPS001 E1 Voltage | BinningVmax | BinningVmax | BinningVmax | Bincut_X_X_X LV |  |  | MD009_SSB | MP001 E1 Voltage | ME001 E1 Voltage | MG001 E1 Voltage | MS002 Product-CP_GB_HOT | MD009 Product-CP_GB_HOT | MA001 Product-CP_GB_HOT | MI001 Product-CP_GB_HOT | 700mV (ML001 Product) | MPS001 Product-CP_GB_HOT | BinningVmax | BinningVmax | BinningVmax | Bincut_X_X_X LV |  |  | MD009_SSB | MP001 Product-FT_GB_ROOM | ME001 Product-FT_GB_ROOM | MG001 Product-FT_GB_ROOM | MS002 Product-FT_GB_ROOM | MD009 Product-FT_GB_ROOM | MA001 Product-FT_GB_ROOM | MI001 Product-FT_GB_ROOM | 700mV (ML001 Product) | MPS001 Product-FT_GB_ROOM | BinningVmax | BinningVmax | BinningVmax | Bincut_X_X_X LV |  |  | MD009_SSB | MP001 Product-FT_GB_HOT | ME001 Product-FT_GB_HOT | MG001 Product-FT_GB_HOT | MS002 Product-FT_GB_HOT | MD009 Product-FT_GB_HOT | MA001 Product-FT_GB_HOT | MI001 Product-FT_GB_HOT | 700mV (ML001 Product) | MPS001 Product-FT_GB_HOT | Product-FT_GB_HOT | Product-FT_GB_HOT | Product-FT_GB_HOT | Bincut_X_X_X LV |  |  | MD009_SSB | MP001 Product | ME001 Product | MG001 Product | MS002 Product | MD009 Product | MA001 Product | MI001 Product | 700mV (ML001 Product) | MPS001 Product | Product | Product | Product | Bincut_X_X_X NV |  |  | MD009_SSB | MP001 Product-HTOL_T0TX_GB_ROOM | ME001 Product-HTOL_T0TX_GB_ROOM | MG001 Product-HTOL_T0TX_GB_ROOM | MS002 Product-HTOL_T0TX_GB_ROOM | MD009 Product-HTOL_T0TX_GB_ROOM | MA001 Product-HTOL_T0TX_GB_ROOM | MI001 Product-HTOL_T0TX_GB_ROOM | 700mV (ML001 Product) | MPS001 Product-HTOL_T0TX_GB_ROOM | Product-HTOL_T0TX_GB_ROOM | Product-HTOL_T0TX_GB_ROOM | Product-HTOL_T0TX_GB_ROOM | Bincut_X_X_X LV |  |  | MD009_SSB | MP001 Product-HTOL_T0TX_GB_HOT | ME001 Product-HTOL_T0TX_GB_HOT | MG001 Product-HTOL_T0TX_GB_HOT | MS002 Product-HTOL_T0TX_GB_HOT | MD009 Product-HTOL_T0TX_GB_HOT | MA001 Product-HTOL_T0TX_GB_HOT | MI001 Product-HTOL_T0TX_GB_HOT | 700mV (ML001 Product) | MPS001 Product-HTOL_T0TX_GB_HOT | Product-HTOL_T0TX_GB_HOT | Product-HTOL_T0TX_GB_HOT | Product-HTOL_T0TX_GB_HOT | Bincut_X_X_X LV |  | No | 1 | Cross | Cross | 1 | 1 | 1
| MD00A | MP002 E1 Voltage | ME003 E1 Voltage | MG001 E1 Voltage | MS004 Bin Result+15mV | MD00A Evaluate Bin | MA003 E1 Voltage | MI003 E1 Voltage | 700mV (ML001 Product) | MPS002 E1 Voltage | BinningVmax | BinningVmax | BinningVmax | Bincut_X_X_X LV |  |  | MD00A | MP002 E1 Voltage | ME003 E1 Voltage | MG001 E1 Voltage | MS004 Product-CP_GB_HOT | MD00A Product-CP_GB_HOT | MA003 Product-CP_GB_HOT | MI003 Product-CP_GB_HOT | 700mV (ML001 Product) | MPS002 Product-CP_GB_HOT | BinningVmax | BinningVmax | BinningVmax | Bincut_X_X_X LV |  |  | MD00A | MP002 Product-FT_GB_ROOM | ME003 Product-FT_GB_ROOM | MG001 Product-FT_GB_ROOM | MS004 Product-FT_GB_ROOM | MD00A Product-FT_GB_ROOM | MA003 Product-FT_GB_ROOM | MI003 Product-FT_GB_ROOM | 700mV (ML001 Product) | MPS002 Product-FT_GB_ROOM | BinningVmax | BinningVmax | BinningVmax | Bincut_X_X_X LV |  |  | MD00A | MP002 Product-FT_GB_HOT | ME003 Product-FT_GB_HOT | MG001 Product-FT_GB_HOT | MS004 Product-FT_GB_HOT | MD00A Product-FT_GB_HOT | MA003 Product-FT_GB_HOT | MI003 Product-FT_GB_HOT | 700mV (ML001 Product) | MPS002 Product-FT_GB_HOT | Product-FT_GB_HOT | Product-FT_GB_HOT | Product-FT_GB_HOT | Bincut_X_X_X LV |  |  | MD00A | MP002 Product | ME003 Product | MG001 Product | MS004 Product | MD00A Product | MA003 Product | MI003 Product | 700mV (ML001 Product) | MPS002 Product | Product | Product | Product | Bincut_X_X_X NV |  |  | MD00A | MP002 Product-HTOL_T0TX_GB_ROOM | ME003 Product-HTOL_T0TX_GB_ROOM | MG001 Product-HTOL_T0TX_GB_ROOM | MS004 Product-HTOL_T0TX_GB_ROOM | MD00A Product-HTOL_T0TX_GB_ROOM | MA003 Product-HTOL_T0TX_GB_ROOM | MI003 Product-HTOL_T0TX_GB_ROOM | 700mV (ML001 Product) | MPS002 Product-HTOL_T0TX_GB_ROOM | Product-HTOL_T0TX_GB_ROOM | Product-HTOL_T0TX_GB_ROOM | Product-HTOL_T0TX_GB_ROOM | Bincut_X_X_X LV |  |  | MD00A | MP002 Product-HTOL_T0TX_GB_HOT | ME003 Product-HTOL_T0TX_GB_HOT | MG001 Product-HTOL_T0TX_GB_HOT | MS004 Product-HTOL_T0TX_GB_HOT | MD00A Product-HTOL_T0TX_GB_HOT | MA003 Product-HTOL_T0TX_GB_HOT | MI003 Product-HTOL_T0TX_GB_HOT | 700mV (ML001 Product) | MPS002 Product-HTOL_T0TX_GB_HOT | Product-HTOL_T0TX_GB_HOT | Product-HTOL_T0TX_GB_HOT | Product-HTOL_T0TX_GB_HOT | Bincut_X_X_X LV |  | No | 1 | Cross | 0 | Cross | Cross | 1
| MD00A_SSBA3 | MP001 E1 Voltage | ME001 E1 Voltage | MG001 E1 Voltage | MS003 Bin Result+15mV | MD00A Evaluate Bin | MA001 E1 Voltage | MI001 E1 Voltage | 700mV (ML001 Product) | MPS001 E1 Voltage | BinningVmax | BinningVmax | BinningVmax | Bincut_X_X_X LV |  |  | MD00A_SSBA3 | MP001 E1 Voltage | ME001 E1 Voltage | MG001 E1 Voltage | MS003 Product-CP_GB_HOT | MD00A Product-CP_GB_HOT | MA001 Product-CP_GB_HOT | MI001 Product-CP_GB_HOT | 700mV (ML001 Product) | MPS001 Product-CP_GB_HOT | BinningVmax | BinningVmax | BinningVmax | Bincut_X_X_X LV |  |  | MD00A_SSBA3 | MP001 Product-FT_GB_ROOM | ME001 Product-FT_GB_ROOM | MG001 Product-FT_GB_ROOM | MS003 Product-FT_GB_ROOM | MD00A Product-FT_GB_ROOM | MA001 Product-FT_GB_ROOM | MI001 Product-FT_GB_ROOM | 700mV (ML001 Product) | MPS001 Product-FT_GB_ROOM | BinningVmax | BinningVmax | BinningVmax | Bincut_X_X_X LV |  |  | MD00A_SSBA3 | MP001 Product-FT_GB_HOT | ME001 Product-FT_GB_HOT | MG001 Product-FT_GB_HOT | MS003 Product-FT_GB_HOT | MD00A Product-FT_GB_HOT | MA001 Product-FT_GB_HOT | MI001 Product-FT_GB_HOT | 700mV (ML001 Product) | MPS001 Product-FT_GB_HOT | Product-FT_GB_HOT | Product-FT_GB_HOT | Product-FT_GB_HOT | Bincut_X_X_X LV |  |  | MD00A_SSBA3 | MP001 Product | ME001 Product | MG001 Product | MS003 Product | MD00A Product | MA001 Product | MI001 Product | 700mV (ML001 Product) | MPS001 Product | Product | Product | Product | Bincut_X_X_X NV |  |  | MD00A_SSBA3 | MP001 Product-HTOL_T0TX_GB_ROOM | ME001 Product-HTOL_T0TX_GB_ROOM | MG001 Product-HTOL_T0TX_GB_ROOM | MS003 Product-HTOL_T0TX_GB_ROOM | MD00A Product-HTOL_T0TX_GB_ROOM | MA001 Product-HTOL_T0TX_GB_ROOM | MI001 Product-HTOL_T0TX_GB_ROOM | 700mV (ML001 Product) | MPS001 Product-HTOL_T0TX_GB_ROOM | Product-HTOL_T0TX_GB_ROOM | Product-HTOL_T0TX_GB_ROOM | Product-HTOL_T0TX_GB_ROOM | Bincut_X_X_X LV |  |  | MD00A_SSBA3 | MP001 Product-HTOL_T0TX_GB_HOT | ME001 Product-HTOL_T0TX_GB_HOT | MG001 Product-HTOL_T0TX_GB_HOT | MS003 Product-HTOL_T0TX_GB_HOT | MD00A Product-HTOL_T0TX_GB_HOT | MA001 Product-HTOL_T0TX_GB_HOT | MI001 Product-HTOL_T0TX_GB_HOT | 700mV (ML001 Product) | MPS001 Product-HTOL_T0TX_GB_HOT | Product-HTOL_T0TX_GB_HOT | Product-HTOL_T0TX_GB_HOT | Product-HTOL_T0TX_GB_HOT | Bincut_X_X_X LV |  | No | 1 | Cross | 0 | 1 | 1 | 1
| MD00A_SSBA4 | MP001 E1 Voltage | ME001 E1 Voltage | MG001 E1 Voltage | MS004 Bin Result+15mV | MD00A Evaluate Bin | MA001 E1 Voltage | MI001 E1 Voltage | 700mV (ML001 Product) | MPS001 E1 Voltage | BinningVmax | BinningVmax | BinningVmax | Bincut_X_X_X LV |  |  | MD00A_SSBA4 | MP001 E1 Voltage | ME001 E1 Voltage | MG001 E1 Voltage | MS004 Product-CP_GB_HOT | MD00A Product-CP_GB_HOT | MA001 Product-CP_GB_HOT | MI001 Product-CP_GB_HOT | 700mV (ML001 Product) | MPS001 Product-CP_GB_HOT | BinningVmax | BinningVmax | BinningVmax | Bincut_X_X_X LV |  |  | MD00A_SSBA4 | MP001 Product-FT_GB_ROOM | ME001 Product-FT_GB_ROOM | MG001 Product-FT_GB_ROOM | MS004 Product-FT_GB_ROOM | MD00A Product-FT_GB_ROOM | MA001 Product-FT_GB_ROOM | MI001 Product-FT_GB_ROOM | 700mV (ML001 Product) | MPS001 Product-FT_GB_ROOM | BinningVmax | BinningVmax | BinningVmax | Bincut_X_X_X LV |  |  | MD00A_SSBA4 | MP001 Product-FT_GB_HOT | ME001 Product-FT_GB_HOT | MG001 Product-FT_GB_HOT | MS004 Product-FT_GB_HOT | MD00A Product-FT_GB_HOT | MA001 Product-FT_GB_HOT | MI001 Product-FT_GB_HOT | 700mV (ML001 Product) | MPS001 Product-FT_GB_HOT | Product-FT_GB_HOT | Product-FT_GB_HOT | Product-FT_GB_HOT | Bincut_X_X_X LV |  |  | MD00A_SSBA4 | MP001 Product | ME001 Product | MG001 Product | MS004 Product | MD00A Product | MA001 Product | MI001 Product | 700mV (ML001 Product) | MPS001 Product | Product | Product | Product | Bincut_X_X_X NV |  |  | MD00A_SSBA4 | MP001 Product-HTOL_T0TX_GB_ROOM | ME001 Product-HTOL_T0TX_GB_ROOM | MG001 Product-HTOL_T0TX_GB_ROOM | MS004 Product-HTOL_T0TX_GB_ROOM | MD00A Product-HTOL_T0TX_GB_ROOM | MA001 Product-HTOL_T0TX_GB_ROOM | MI001 Product-HTOL_T0TX_GB_ROOM | 700mV (ML001 Product) | MPS001 Product-HTOL_T0TX_GB_ROOM | Product-HTOL_T0TX_GB_ROOM | Product-HTOL_T0TX_GB_ROOM | Product-HTOL_T0TX_GB_ROOM | Bincut_X_X_X LV |  |  | MD00A_SSBA4 | MP001 Product-HTOL_T0TX_GB_HOT | ME001 Product-HTOL_T0TX_GB_HOT | MG001 Product-HTOL_T0TX_GB_HOT | MS004 Product-HTOL_T0TX_GB_HOT | MD00A Product-HTOL_T0TX_GB_HOT | MA001 Product-HTOL_T0TX_GB_HOT | MI001 Product-HTOL_T0TX_GB_HOT | 700mV (ML001 Product) | MPS001 Product-HTOL_T0TX_GB_HOT | Product-HTOL_T0TX_GB_HOT | Product-HTOL_T0TX_GB_HOT | Product-HTOL_T0TX_GB_HOT | Bincut_X_X_X LV |  | No | 1 | Cross | 0 | 1 | 1 | 1
AVE | MA001 | MP002 E1 Voltage | ME003 E1 Voltage | MG001 E1 Voltage | MS004 Bin Result+15mV | MD001 Bin Result+15mV | MA001 Evaluate Bin | MI001 E1 Voltage | 700mV (ML001 Product) | MPS002 E1 Voltage | BinningVmax | BinningVmax | BinningVmax | Bincut_X_X_X LV |  | AVE | MA001 | MP002 E1 Voltage | ME003 E1 Voltage | MG001 E1 Voltage | MS004 Product-CP_GB_HOT | MD001 Product-CP_GB_HOT | MA001 Product-CP_GB_HOT | MI001 Product-CP_GB_HOT | 700mV (ML001 Product) | MPS002 Product-CP_GB_HOT | BinningVmax | BinningVmax | BinningVmax | Bincut_X_X_X LV |  | AVE | MA001 | MP002 Product-FT_GB_ROOM | ME003 Product-FT_GB_ROOM | MG001 Product-FT_GB_ROOM | MS004 Product-FT_GB_ROOM | MD001 Product-FT_GB_ROOM | MA001 Product-FT_GB_ROOM | MI001 Product-FT_GB_ROOM | 700mV (ML001 Product) | MPS002 Product-FT_GB_ROOM | BinningVmax | BinningVmax | BinningVmax | Bincut_X_X_X LV |  | AVE | MA001 | MP002 Product-FT_GB_HOT | ME003 Product-FT_GB_HOT | MG001 Product-FT_GB_HOT | MS004 Product-FT_GB_HOT | MD001 Product-FT_GB_HOT | MA001 Product-FT_GB_HOT | MI001 Product-FT_GB_HOT | 700mV (ML001 Product) | MPS002 Product-FT_GB_HOT | Product-FT_GB_HOT | Product-FT_GB_HOT | Product-FT_GB_HOT | Bincut_X_X_X LV |  | AVE | MA001 | MP002 Product | ME003 Product | MG001 Product | MS004 Product | MD001 Product | MA001 Product | MI001 Product | 700mV (ML001 Product) | MPS002 Product | Product | Product | Product | Bincut_X_X_X NV |  | AVE | MA001 | MP002 Product-HTOL_T0TX_GB_ROOM | ME003 Product-HTOL_T0TX_GB_ROOM | MG001 Product-HTOL_T0TX_GB_ROOM | MS004 Product-HTOL_T0TX_GB_ROOM | MD001 Product-HTOL_T0TX_GB_ROOM | MA001 Product-HTOL_T0TX_GB_ROOM | MI001 Product-HTOL_T0TX_GB_ROOM | 700mV (ML001 Product) | MPS002 Product-HTOL_T0TX_GB_ROOM | Product-HTOL_T0TX_GB_ROOM | Product-HTOL_T0TX_GB_ROOM | Product-HTOL_T0TX_GB_ROOM | Bincut_X_X_X LV |  | AVE | MA001 | MP002 Product-HTOL_T0TX_GB_HOT | ME003 Product-HTOL_T0TX_GB_HOT | MG001 Product-HTOL_T0TX_GB_HOT | MS004 Product-HTOL_T0TX_GB_HOT | MD001 Product-HTOL_T0TX_GB_HOT | MA001 Product-HTOL_T0TX_GB_HOT | MI001 Product-HTOL_T0TX_GB_HOT | 700mV (ML001 Product) | MPS002 Product-HTOL_T0TX_GB_HOT | Product-HTOL_T0TX_GB_HOT | Product-HTOL_T0TX_GB_HOT | Product-HTOL_T0TX_GB_HOT | Bincut_X_X_X LV |  | No | 1 | Cross | 1 | 1 | 1 | 1
| MA002 | MP002 E1 Voltage | ME003 E1 Voltage | MG001 E1 Voltage | MS004 Bin Result+15mV | MD003 Bin Result+15mV | MA002 Evaluate Bin | MI002 E1 Voltage | 700mV (ML001 Product) | MPS002 E1 Voltage | BinningVmax | BinningVmax | BinningVmax | Bincut_X_X_X LV |  |  | MA002 | MP002 E1 Voltage | ME003 E1 Voltage | MG001 E1 Voltage | MS004 Product-CP_GB_HOT | MD003 Product-CP_GB_HOT | MA002 Product-CP_GB_HOT | MI002 Product-CP_GB_HOT | 700mV (ML001 Product) | MPS002 Product-CP_GB_HOT | BinningVmax | BinningVmax | BinningVmax | Bincut_X_X_X LV |  |  | MA002 | MP002 Product-FT_GB_ROOM | ME003 Product-FT_GB_ROOM | MG001 Product-FT_GB_ROOM | MS004 Product-FT_GB_ROOM | MD003 Product-FT_GB_ROOM | MA002 Product-FT_GB_ROOM | MI002 Product-FT_GB_ROOM | 700mV (ML001 Product) | MPS002 Product-FT_GB_ROOM | BinningVmax | BinningVmax | BinningVmax | Bincut_X_X_X LV |  |  | MA002 | MP002 Product-FT_GB_HOT | ME003 Product-FT_GB_HOT | MG001 Product-FT_GB_HOT | MS004 Product-FT_GB_HOT | MD003 Product-FT_GB_HOT | MA002 Product-FT_GB_HOT | MI002 Product-FT_GB_HOT | 700mV (ML001 Product) | MPS002 Product-FT_GB_HOT | Product-FT_GB_HOT | Product-FT_GB_HOT | Product-FT_GB_HOT | Bincut_X_X_X LV |  |  | MA002 | MP002 Product | ME003 Product | MG001 Product | MS004 Product | MD003 Product | MA002 Product | MI002 Product | 700mV (ML001 Product) | MPS002 Product | Product | Product | Product | Bincut_X_X_X NV |  |  | MA002 | MP002 Product-HTOL_T0TX_GB_ROOM | ME003 Product-HTOL_T0TX_GB_ROOM | MG001 Product-HTOL_T0TX_GB_ROOM | MS004 Product-HTOL_T0TX_GB_ROOM | MD003 Product-HTOL_T0TX_GB_ROOM | MA002 Product-HTOL_T0TX_GB_ROOM | MI002 Product-HTOL_T0TX_GB_ROOM | 700mV (ML001 Product) | MPS002 Product-HTOL_T0TX_GB_ROOM | Product-HTOL_T0TX_GB_ROOM | Product-HTOL_T0TX_GB_ROOM | Product-HTOL_T0TX_GB_ROOM | Bincut_X_X_X LV |  |  | MA002 | MP002 Product-HTOL_T0TX_GB_HOT | ME003 Product-HTOL_T0TX_GB_HOT | MG001 Product-HTOL_T0TX_GB_HOT | MS004 Product-HTOL_T0TX_GB_HOT | MD003 Product-HTOL_T0TX_GB_HOT | MA002 Product-HTOL_T0TX_GB_HOT | MI002 Product-HTOL_T0TX_GB_HOT | 700mV (ML001 Product) | MPS002 Product-HTOL_T0TX_GB_HOT | Product-HTOL_T0TX_GB_HOT | Product-HTOL_T0TX_GB_HOT | Product-HTOL_T0TX_GB_HOT | Bincut_X_X_X LV |  | No | 1 | Cross | Cross | Cross | 1 | 1
| MA003 | MP002 E1 Voltage | ME003 E1 Voltage | MG001 E1 Voltage | MS004 Bin Result+15mV | MD007 Bin Result+15mV | MA003 Evaluate Bin | MI003 E1 Voltage | 700mV (ML001 Product) | MPS002 E1 Voltage | BinningVmax | BinningVmax | BinningVmax | Bincut_X_X_X LV |  |  | MA003 | MP002 E1 Voltage | ME003 E1 Voltage | MG001 E1 Voltage | MS004 Product-CP_GB_HOT | MD007 Product-CP_GB_HOT | MA003 Product-CP_GB_HOT | MI003 Product-CP_GB_HOT | 700mV (ML001 Product) | MPS002 Product-CP_GB_HOT | BinningVmax | BinningVmax | BinningVmax | Bincut_X_X_X LV |  |  | MA003 | MP002 Product-FT_GB_ROOM | ME003 Product-FT_GB_ROOM | MG001 Product-FT_GB_ROOM | MS004 Product-FT_GB_ROOM | MD007 Product-FT_GB_ROOM | MA003 Product-FT_GB_ROOM | MI003 Product-FT_GB_ROOM | 700mV (ML001 Product) | MPS002 Product-FT_GB_ROOM | BinningVmax | BinningVmax | BinningVmax | Bincut_X_X_X LV |  |  | MA003 | MP002 Product-FT_GB_HOT | ME003 Product-FT_GB_HOT | MG001 Product-FT_GB_HOT | MS004 Product-FT_GB_HOT | MD007 Product-FT_GB_HOT | MA003 Product-FT_GB_HOT | MI003 Product-FT_GB_HOT | 700mV (ML001 Product) | MPS002 Product-FT_GB_HOT | Product-FT_GB_HOT | Product-FT_GB_HOT | Product-FT_GB_HOT | Bincut_X_X_X LV |  |  | MA003 | MP002 Product | ME003 Product | MG001 Product | MS004 Product | MD007 Product | MA003 Product | MI003 Product | 700mV (ML001 Product) | MPS002 Product | Product | Product | Product | Bincut_X_X_X NV |  |  | MA003 | MP002 Product-HTOL_T0TX_GB_ROOM | ME003 Product-HTOL_T0TX_GB_ROOM | MG001 Product-HTOL_T0TX_GB_ROOM | MS004 Product-HTOL_T0TX_GB_ROOM | MD007 Product-HTOL_T0TX_GB_ROOM | MA003 Product-HTOL_T0TX_GB_ROOM | MI003 Product-HTOL_T0TX_GB_ROOM | 700mV (ML001 Product) | MPS002 Product-HTOL_T0TX_GB_ROOM | Product-HTOL_T0TX_GB_ROOM | Product-HTOL_T0TX_GB_ROOM | Product-HTOL_T0TX_GB_ROOM | Bincut_X_X_X LV |  |  | MA003 | MP002 Product-HTOL_T0TX_GB_HOT | ME003 Product-HTOL_T0TX_GB_HOT | MG001 Product-HTOL_T0TX_GB_HOT | MS004 Product-HTOL_T0TX_GB_HOT | MD007 Product-HTOL_T0TX_GB_HOT | MA003 Product-HTOL_T0TX_GB_HOT | MI003 Product-HTOL_T0TX_GB_HOT | 700mV (ML001 Product) | MPS002 Product-HTOL_T0TX_GB_HOT | Product-HTOL_T0TX_GB_HOT | Product-HTOL_T0TX_GB_HOT | Product-HTOL_T0TX_GB_HOT | Bincut_X_X_X LV |  | No | 1 | Cross | Cross | Cross | Cross | 1
DISP | MI001 | MP002 E1 Voltage | ME003 E1 Voltage | MG001 E1 Voltage | MS004 Bin Result+15mV | MD001 Bin Result+15mV | MA001 Bin Result+15mV | MI001 Evaluate Bin | 700mV (ML001 Product) | MPS002 E1 Voltage | BinningVmax | BinningVmax | BinningVmax | Bincut_X_X_X LV |  | DISP | MI001 | MP002 E1 Voltage | ME003 E1 Voltage | MG001 E1 Voltage | MS004 Product-CP_GB_HOT | MD001 Product-CP_GB_HOT | MA001 Product-CP_GB_HOT | MI001 Product-CP_GB_HOT | 700mV (ML001 Product) | MPS002 Product-CP_GB_HOT | BinningVmax | BinningVmax | BinningVmax | Bincut_X_X_X LV |  | DISP | MI001 | MP002 Product-FT_GB_ROOM | ME003 Product-FT_GB_ROOM | MG001 Product-FT_GB_ROOM | MS004 Product-FT_GB_ROOM | MD001 Product-FT_GB_ROOM | MA001 Product-FT_GB_ROOM | MI001 Product-FT_GB_ROOM | 700mV (ML001 Product) | MPS002 Product-FT_GB_ROOM | BinningVmax | BinningVmax | BinningVmax | Bincut_X_X_X LV |  | DISP | MI001 | MP002 Product-FT_GB_HOT | ME003 Product-FT_GB_HOT | MG001 Product-FT_GB_HOT | MS004 Product-FT_GB_HOT | MD001 Product-FT_GB_HOT | MA001 Product-FT_GB_HOT | MI001 Product-FT_GB_HOT | 700mV (ML001 Product) | MPS002 Product-FT_GB_HOT | Product-FT_GB_HOT | Product-FT_GB_HOT | Product-FT_GB_HOT | Bincut_X_X_X LV |  | DISP | MI001 | MP002 Product | ME003 Product | MG001 Product | MS004 Product | MD001 Product | MA001 Product | MI001 Product | 700mV (ML001 Product) | MPS002 Product | Product | Product | Product | Bincut_X_X_X NV |  | DISP | MI001 | MP002 Product-HTOL_T0TX_GB_ROOM | ME003 Product-HTOL_T0TX_GB_ROOM | MG001 Product-HTOL_T0TX_GB_ROOM | MS004 Product-HTOL_T0TX_GB_ROOM | MD001 Product-HTOL_T0TX_GB_ROOM | MA001 Product-HTOL_T0TX_GB_ROOM | MI001 Product-HTOL_T0TX_GB_ROOM | 700mV (ML001 Product) | MPS002 Product-HTOL_T0TX_GB_ROOM | Product-HTOL_T0TX_GB_ROOM | Product-HTOL_T0TX_GB_ROOM | Product-HTOL_T0TX_GB_ROOM | Bincut_X_X_X LV |  | DISP | MI001 | MP002 Product-HTOL_T0TX_GB_HOT | ME003 Product-HTOL_T0TX_GB_HOT | MG001 Product-HTOL_T0TX_GB_HOT | MS004 Product-HTOL_T0TX_GB_HOT | MD001 Product-HTOL_T0TX_GB_HOT | MA001 Product-HTOL_T0TX_GB_HOT | MI001 Product-HTOL_T0TX_GB_HOT | 700mV (ML001 Product) | MPS002 Product-HTOL_T0TX_GB_HOT | Product-HTOL_T0TX_GB_HOT | Product-HTOL_T0TX_GB_HOT | Product-HTOL_T0TX_GB_HOT | Bincut_X_X_X LV |  | No | 1 | Cross | 1 | 1 | 1 | 1
| MI002 | MP002 E1 Voltage | ME003 E1 Voltage | MG001 E1 Voltage | MS004 Bin Result+15mV | MD003 Bin Result+15mV | MA002 Bin Result+15mV | MI002 Evaluate Bin | 700mV (ML001 Product) | MPS002 E1 Voltage | BinningVmax | BinningVmax | BinningVmax | Bincut_X_X_X LV |  |  | MI002 | MP002 E1 Voltage | ME003 E1 Voltage | MG001 E1 Voltage | MS004 Product-CP_GB_HOT | MD003 Product-CP_GB_HOT | MA002 Product-CP_GB_HOT | MI002 Product-CP_GB_HOT | 700mV (ML001 Product) | MPS002 Product-CP_GB_HOT | BinningVmax | BinningVmax | BinningVmax | Bincut_X_X_X LV |  |  | MI002 | MP002 Product-FT_GB_ROOM | ME003 Product-FT_GB_ROOM | MG001 Product-FT_GB_ROOM | MS004 Product-FT_GB_ROOM | MD003 Product-FT_GB_ROOM | MA002 Product-FT_GB_ROOM | MI002 Product-FT_GB_ROOM | 700mV (ML001 Product) | MPS002 Product-FT_GB_ROOM | BinningVmax | BinningVmax | BinningVmax | Bincut_X_X_X LV |  |  | MI002 | MP002 Product-FT_GB_HOT | ME003 Product-FT_GB_HOT | MG001 Product-FT_GB_HOT | MS004 Product-FT_GB_HOT | MD003 Product-FT_GB_HOT | MA002 Product-FT_GB_HOT | MI002 Product-FT_GB_HOT | 700mV (ML001 Product) | MPS002 Product-FT_GB_HOT | Product-FT_GB_HOT | Product-FT_GB_HOT | Product-FT_GB_HOT | Bincut_X_X_X LV |  |  | MI002 | MP002 Product | ME003 Product | MG001 Product | MS004 Product | MD003 Product | MA002 Product | MI002 Product | 700mV (ML001 Product) | MPS002 Product | Product | Product | Product | Bincut_X_X_X NV |  |  | MI002 | MP002 Product-HTOL_T0TX_GB_ROOM | ME003 Product-HTOL_T0TX_GB_ROOM | MG001 Product-HTOL_T0TX_GB_ROOM | MS004 Product-HTOL_T0TX_GB_ROOM | MD003 Product-HTOL_T0TX_GB_ROOM | MA002 Product-HTOL_T0TX_GB_ROOM | MI002 Product-HTOL_T0TX_GB_ROOM | 700mV (ML001 Product) | MPS002 Product-HTOL_T0TX_GB_ROOM | Product-HTOL_T0TX_GB_ROOM | Product-HTOL_T0TX_GB_ROOM | Product-HTOL_T0TX_GB_ROOM | Bincut_X_X_X LV |  |  | MI002 | MP002 Product-HTOL_T0TX_GB_HOT | ME003 Product-HTOL_T0TX_GB_HOT | MG001 Product-HTOL_T0TX_GB_HOT | MS004 Product-HTOL_T0TX_GB_HOT | MD003 Product-HTOL_T0TX_GB_HOT | MA002 Product-HTOL_T0TX_GB_HOT | MI002 Product-HTOL_T0TX_GB_HOT | 700mV (ML001 Product) | MPS002 Product-HTOL_T0TX_GB_HOT | Product-HTOL_T0TX_GB_HOT | Product-HTOL_T0TX_GB_HOT | Product-HTOL_T0TX_GB_HOT | Bincut_X_X_X LV |  | No | 1 | Cross | Cross | Cross | 1 | 1
| MI003 | MP002 E1 Voltage | ME003 E1 Voltage | MG001 E1 Voltage | MS004 Bin Result+15mV | MD007 Bin Result+15mV | MA003 Bin Result+15mV | MI003 Evaluate Bin | 700mV (ML001 Product) | MPS002 E1 Voltage | BinningVmax | BinningVmax | BinningVmax | Bincut_X_X_X LV |  |  | MI003 | MP002 E1 Voltage | ME003 E1 Voltage | MG001 E1 Voltage | MS004 Product-CP_GB_HOT | MD007 Product-CP_GB_HOT | MA003 Product-CP_GB_HOT | MI003 Product-CP_GB_HOT | 700mV (ML001 Product) | MPS002 Product-CP_GB_HOT | BinningVmax | BinningVmax | BinningVmax | Bincut_X_X_X LV |  |  | MI003 | MP002 Product-FT_GB_ROOM | ME003 Product-FT_GB_ROOM | MG001 Product-FT_GB_ROOM | MS004 Product-FT_GB_ROOM | MD007 Product-FT_GB_ROOM | MA003 Product-FT_GB_ROOM | MI003 Product-FT_GB_ROOM | 700mV (ML001 Product) | MPS002 Product-FT_GB_ROOM | BinningVmax | BinningVmax | BinningVmax | Bincut_X_X_X LV |  |  | MI003 | MP002 Product-FT_GB_HOT | ME003 Product-FT_GB_HOT | MG001 Product-FT_GB_HOT | MS004 Product-FT_GB_HOT | MD007 Product-FT_GB_HOT | MA003 Product-FT_GB_HOT | MI003 Product-FT_GB_HOT | 700mV (ML001 Product) | MPS002 Product-FT_GB_HOT | Product-FT_GB_HOT | Product-FT_GB_HOT | Product-FT_GB_HOT | Bincut_X_X_X LV |  |  | MI003 | MP002 Product | ME003 Product | MG001 Product | MS004 Product | MD007 Product | MA003 Product | MI003 Product | 700mV (ML001 Product) | MPS002 Product | Product | Product | Product | Bincut_X_X_X NV |  |  | MI003 | MP002 Product-HTOL_T0TX_GB_ROOM | ME003 Product-HTOL_T0TX_GB_ROOM | MG001 Product-HTOL_T0TX_GB_ROOM | MS004 Product-HTOL_T0TX_GB_ROOM | MD007 Product-HTOL_T0TX_GB_ROOM | MA003 Product-HTOL_T0TX_GB_ROOM | MI003 Product-HTOL_T0TX_GB_ROOM | 700mV (ML001 Product) | MPS002 Product-HTOL_T0TX_GB_ROOM | Product-HTOL_T0TX_GB_ROOM | Product-HTOL_T0TX_GB_ROOM | Product-HTOL_T0TX_GB_ROOM | Bincut_X_X_X LV |  |  | MI003 | MP002 Product-HTOL_T0TX_GB_HOT | ME003 Product-HTOL_T0TX_GB_HOT | MG001 Product-HTOL_T0TX_GB_HOT | MS004 Product-HTOL_T0TX_GB_HOT | MD007 Product-HTOL_T0TX_GB_HOT | MA003 Product-HTOL_T0TX_GB_HOT | MI003 Product-HTOL_T0TX_GB_HOT | 700mV (ML001 Product) | MPS002 Product-HTOL_T0TX_GB_HOT | Product-HTOL_T0TX_GB_HOT | Product-HTOL_T0TX_GB_HOT | Product-HTOL_T0TX_GB_HOT | Bincut_X_X_X LV |  | No | 1 | Cross | Cross | Cross | Cross | 1
| MI004 | MP002 E1 Voltage | ME003 E1 Voltage | MG001 E1 Voltage | MS004 Bin Result+15mV | MD007 Bin Result+15mV | MA003 Bin Result+15mV | MI004 Evaluate Bin | 700mV (ML001 Product) | MPS002 E1 Voltage | BinningVmax | BinningVmax | BinningVmax | Bincut_X_X_X LV |  |  | MI004 | MP002 E1 Voltage | ME003 E1 Voltage | MG001 E1 Voltage | MS004 Product-CP_GB_HOT | MD007 Product-CP_GB_HOT | MA003 Product-CP_GB_HOT | MI004 Product-CP_GB_HOT | 700mV (ML001 Product) | MPS002 Product-CP_GB_HOT | BinningVmax | BinningVmax | BinningVmax | Bincut_X_X_X LV |  |  | MI004 | MP002 Product-FT_GB_ROOM | ME003 Product-FT_GB_ROOM | MG001 Product-FT_GB_ROOM | MS004 Product-FT_GB_ROOM | MD007 Product-FT_GB_ROOM | MA003 Product-FT_GB_ROOM | MI004 Product-FT_GB_ROOM | 700mV (ML001 Product) | MPS002 Product-FT_GB_ROOM | BinningVmax | BinningVmax | BinningVmax | Bincut_X_X_X LV |  |  | MI004 | MP002 Product-FT_GB_HOT | ME003 Product-FT_GB_HOT | MG001 Product-FT_GB_HOT | MS004 Product-FT_GB_HOT | MD007 Product-FT_GB_HOT | MA003 Product-FT_GB_HOT | MI004 Product-FT_GB_HOT | 700mV (ML001 Product) | MPS002 Product-FT_GB_HOT | Product-FT_GB_HOT | Product-FT_GB_HOT | Product-FT_GB_HOT | Bincut_X_X_X LV |  |  | MI004 | MP002 Product | ME003 Product | MG001 Product | MS004 Product | MD007 Product | MA003 Product | MI004 Product | 700mV (ML001 Product) | MPS002 Product | Product | Product | Product | Bincut_X_X_X NV |  |  | MI004 | MP002 Product-HTOL_T0TX_GB_ROOM | ME003 Product-HTOL_T0TX_GB_ROOM | MG001 Product-HTOL_T0TX_GB_ROOM | MS004 Product-HTOL_T0TX_GB_ROOM | MD007 Product-HTOL_T0TX_GB_ROOM | MA003 Product-HTOL_T0TX_GB_ROOM | MI004 Product-HTOL_T0TX_GB_ROOM | 700mV (ML001 Product) | MPS002 Product-HTOL_T0TX_GB_ROOM | Product-HTOL_T0TX_GB_ROOM | Product-HTOL_T0TX_GB_ROOM | Product-HTOL_T0TX_GB_ROOM | Bincut_X_X_X LV |  |  | MI004 | MP002 Product-HTOL_T0TX_GB_HOT | ME003 Product-HTOL_T0TX_GB_HOT | MG001 Product-HTOL_T0TX_GB_HOT | MS004 Product-HTOL_T0TX_GB_HOT | MD007 Product-HTOL_T0TX_GB_HOT | MA003 Product-HTOL_T0TX_GB_HOT | MI004 Product-HTOL_T0TX_GB_HOT | 700mV (ML001 Product) | MPS002 Product-HTOL_T0TX_GB_HOT | Product-HTOL_T0TX_GB_HOT | Product-HTOL_T0TX_GB_HOT | Product-HTOL_T0TX_GB_HOT | Bincut_X_X_X LV |  | No | 1 | Cross | Cross | Cross | Cross | 1
| MI005 | MP002 E1 Voltage | ME003 E1 Voltage | MG001 E1 Voltage | MS004 Bin Result+15mV | MD007 Bin Result+15mV | MA003 Bin Result+15mV | MI005 Evaluate Bin | 700mV (ML001 Product) | MPS002 E1 Voltage | BinningVmax | BinningVmax | BinningVmax | Bincut_X_X_X LV |  |  | MI005 | MP002 E1 Voltage | ME003 E1 Voltage | MG001 E1 Voltage | MS004 Product-CP_GB_HOT | MD007 Product-CP_GB_HOT | MA003 Product-CP_GB_HOT | MI005 Product-CP_GB_HOT | 700mV (ML001 Product) | MPS002 Product-CP_GB_HOT | BinningVmax | BinningVmax | BinningVmax | Bincut_X_X_X LV |  |  | MI005 | MP002 Product-FT_GB_ROOM | ME003 Product-FT_GB_ROOM | MG001 Product-FT_GB_ROOM | MS004 Product-FT_GB_ROOM | MD007 Product-FT_GB_ROOM | MA003 Product-FT_GB_ROOM | MI005 Product-FT_GB_ROOM | 700mV (ML001 Product) | MPS002 Product-FT_GB_ROOM | BinningVmax | BinningVmax | BinningVmax | Bincut_X_X_X LV |  |  | MI005 | MP002 Product-FT_GB_HOT | ME003 Product-FT_GB_HOT | MG001 Product-FT_GB_HOT | MS004 Product-FT_GB_HOT | MD007 Product-FT_GB_HOT | MA003 Product-FT_GB_HOT | MI005 Product-FT_GB_HOT | 700mV (ML001 Product) | MPS002 Product-FT_GB_HOT | Product-FT_GB_HOT | Product-FT_GB_HOT | Product-FT_GB_HOT | Bincut_X_X_X LV |  |  | MI005 | MP002 Product | ME003 Product | MG001 Product | MS004 Product | MD007 Product | MA003 Product | MI005 Product | 700mV (ML001 Product) | MPS002 Product | Product | Product | Product | Bincut_X_X_X NV |  |  | MI005 | MP002 Product-HTOL_T0TX_GB_ROOM | ME003 Product-HTOL_T0TX_GB_ROOM | MG001 Product-HTOL_T0TX_GB_ROOM | MS004 Product-HTOL_T0TX_GB_ROOM | MD007 Product-HTOL_T0TX_GB_ROOM | MA003 Product-HTOL_T0TX_GB_ROOM | MI005 Product-HTOL_T0TX_GB_ROOM | 700mV (ML001 Product) | MPS002 Product-HTOL_T0TX_GB_ROOM | Product-HTOL_T0TX_GB_ROOM | Product-HTOL_T0TX_GB_ROOM | Product-HTOL_T0TX_GB_ROOM | Bincut_X_X_X LV |  |  | MI005 | MP002 Product-HTOL_T0TX_GB_HOT | ME003 Product-HTOL_T0TX_GB_HOT | MG001 Product-HTOL_T0TX_GB_HOT | MS004 Product-HTOL_T0TX_GB_HOT | MD007 Product-HTOL_T0TX_GB_HOT | MA003 Product-HTOL_T0TX_GB_HOT | MI005 Product-HTOL_T0TX_GB_HOT | 700mV (ML001 Product) | MPS002 Product-HTOL_T0TX_GB_HOT | Product-HTOL_T0TX_GB_HOT | Product-HTOL_T0TX_GB_HOT | Product-HTOL_T0TX_GB_HOT | Bincut_X_X_X LV |  | No | 1 | Cross | Cross | Cross | Cross | 1
GPU | MG001 | MP001 E1 Voltage | ME001 E1 Voltage | MG001 Evaluate Bin | 800mV (MS004 Product) | MD001 Bin Result | MA001 Bin Result | MI001 Bin Result | 700mV (ML001 Product) | MPS001 E1 Voltage | BinningVmax | BinningVmax | BinningVmax | Bincut_X_X_X LV |  | GPU | MG001 | MP001 E1 Voltage | ME001 E1 Voltage | MG001 Product-CP_GB_HOT | 800mV (MS004 Product) | MD001 E1 Voltage | MA001 E1 Voltage | MI001 E1 Voltage | 700mV (ML001 Product) | MPS001 Product-CP_GB_HOT | BinningVmax | BinningVmax | BinningVmax | Bincut_X_X_X LV |  | GPU | MG001 | MP001 Product-FT_GB_ROOM | ME001 Product-FT_GB_ROOM | MG001 Product-FT_GB_ROOM | 800mV (MS004 Product) | MD001 Product-FT_GB_ROOM | MA001 Product-FT_GB_ROOM | MI001 Product-FT_GB_ROOM | 700mV (ML001 Product) | MPS001 Product-FT_GB_ROOM | BinningVmax | BinningVmax | BinningVmax | Bincut_X_X_X LV |  | GPU | MG001 | MP001 Product-FT_GB_HOT | ME001 Product-FT_GB_HOT | MG001 Product-FT_GB_HOT | 800mV (MS004 Product) | MD001 Product-FT_GB_HOT | MA001 Product-FT_GB_HOT | MI001 Product-FT_GB_HOT | 700mV (ML001 Product) | MPS001 Product-FT_GB_HOT | Product-FT_GB_HOT | Product-FT_GB_HOT | Product-FT_GB_HOT | Bincut_X_X_X LV |  | GPU | MG001 | MP001 Product | ME001 Product | MG001 Product | 800mV (MS004 Product) | MD001 Product | MA001 Product | MI001 Product | 700mV (ML001 Product) | MPS001 Product | Product | Product | Product | Bincut_X_X_X NV |  | GPU | MG001 | MP001 Product-HTOL_T0TX_GB_ROOM | ME001 Product-HTOL_T0TX_GB_ROOM | MG001 Product-HTOL_T0TX_GB_ROOM | 800mV (MS004 Product) | MD001 Product-HTOL_T0TX_GB_ROOM | MA001 Product-HTOL_T0TX_GB_ROOM | MI001 Product-HTOL_T0TX_GB_ROOM | 700mV (ML001 Product) | MPS001 Product-HTOL_T0TX_GB_ROOM | Product-HTOL_T0TX_GB_ROOM | Product-HTOL_T0TX_GB_ROOM | Product-HTOL_T0TX_GB_ROOM | Bincut_X_X_X LV |  | GPU | MG001 | MP001 Product-HTOL_T0TX_GB_HOT | ME001 Product-HTOL_T0TX_GB_HOT | MG001 Product-HTOL_T0TX_GB_HOT | 800mV (MS004 Product) | MD001 Product-HTOL_T0TX_GB_HOT | MA001 Product-HTOL_T0TX_GB_HOT | MI001 Product-HTOL_T0TX_GB_HOT | 700mV (ML001 Product) | MPS001 Product-HTOL_T0TX_GB_HOT | Product-HTOL_T0TX_GB_HOT | Product-HTOL_T0TX_GB_HOT | Product-HTOL_T0TX_GB_HOT | Bincut_X_X_X LV |  | Yes | 1 | 1 | 1 | 1 | 1 | 1
| MG002 | MP001 E1 Voltage | ME001 E1 Voltage | MG002 Evaluate Bin | 800mV (MS004 Product) | MD001 Bin Result | MA001 Bin Result | MI001 Bin Result | 700mV (ML001 Product) | MPS001 E1 Voltage | BinningVmax | BinningVmax | BinningVmax | Bincut_X_X_X LV |  |  | MG002 | MP001 E1 Voltage | ME001 E1 Voltage | MG002 Product-CP_GB_HOT | 800mV (MS004 Product) | MD001 E1 Voltage | MA001 E1 Voltage | MI001 E1 Voltage | 700mV (ML001 Product) | MPS001 Product-CP_GB_HOT | BinningVmax | BinningVmax | BinningVmax | Bincut_X_X_X LV |  |  | MG002 | MP001 Product-FT_GB_ROOM | ME001 Product-FT_GB_ROOM | MG002 Product-FT_GB_ROOM | 800mV (MS004 Product) | MD001 Product-FT_GB_ROOM | MA001 Product-FT_GB_ROOM | MI001 Product-FT_GB_ROOM | 700mV (ML001 Product) | MPS001 Product-FT_GB_ROOM | BinningVmax | BinningVmax | BinningVmax | Bincut_X_X_X LV |  |  | MG002 | MP001 Product-FT_GB_HOT | ME001 Product-FT_GB_HOT | MG002 Product-FT_GB_HOT | 800mV (MS004 Product) | MD001 Product-FT_GB_HOT | MA001 Product-FT_GB_HOT | MI001 Product-FT_GB_HOT | 700mV (ML001 Product) | MPS001 Product-FT_GB_HOT | Product-FT_GB_HOT | Product-FT_GB_HOT | Product-FT_GB_HOT | Bincut_X_X_X LV |  |  | MG002 | MP001 Product | ME001 Product | MG002 Product | 800mV (MS004 Product) | MD001 Product | MA001 Product | MI001 Product | 700mV (ML001 Product) | MPS001 Product | Product | Product | Product | Bincut_X_X_X NV |  |  | MG002 | MP001 Product-HTOL_T0TX_GB_ROOM | ME001 Product-HTOL_T0TX_GB_ROOM | MG002 Product-HTOL_T0TX_GB_ROOM | 800mV (MS004 Product) | MD001 Product-HTOL_T0TX_GB_ROOM | MA001 Product-HTOL_T0TX_GB_ROOM | MI001 Product-HTOL_T0TX_GB_ROOM | 700mV (ML001 Product) | MPS001 Product-HTOL_T0TX_GB_ROOM | Product-HTOL_T0TX_GB_ROOM | Product-HTOL_T0TX_GB_ROOM | Product-HTOL_T0TX_GB_ROOM | Bincut_X_X_X LV |  |  | MG002 | MP001 Product-HTOL_T0TX_GB_HOT | ME001 Product-HTOL_T0TX_GB_HOT | MG002 Product-HTOL_T0TX_GB_HOT | 800mV (MS004 Product) | MD001 Product-HTOL_T0TX_GB_HOT | MA001 Product-HTOL_T0TX_GB_HOT | MI001 Product-HTOL_T0TX_GB_HOT | 700mV (ML001 Product) | MPS001 Product-HTOL_T0TX_GB_HOT | Product-HTOL_T0TX_GB_HOT | Product-HTOL_T0TX_GB_HOT | Product-HTOL_T0TX_GB_HOT | Bincut_X_X_X LV |  | No | Cross | 1 | 1 | 1 | 1 | 1
| MG003 | MP001 E1 Voltage | ME001 E1 Voltage | MG003 Evaluate Bin | 950mV (MS004 Product) | MD001 Bin Result | MA001 Bin Result | MI001 Bin Result | 700mV (ML001 Product) | MPS001 E1 Voltage | BinningVmax | BinningVmax | BinningVmax | Bincut_X_X_X LV |  |  | MG003 | MP001 E1 Voltage | ME001 E1 Voltage | MG003 Product-CP_GB_HOT | 950mV (MS004 Product) | MD001 E1 Voltage | MA001 E1 Voltage | MI001 E1 Voltage | 700mV (ML001 Product) | MPS001 Product-CP_GB_HOT | BinningVmax | BinningVmax | BinningVmax | Bincut_X_X_X LV |  |  | MG003 | MP001 Product-FT_GB_ROOM | ME001 Product-FT_GB_ROOM | MG003 Product-FT_GB_ROOM | 950mV (MS004 Product) | MD001 Product-FT_GB_ROOM | MA001 Product-FT_GB_ROOM | MI001 Product-FT_GB_ROOM | 700mV (ML001 Product) | MPS001 Product-FT_GB_ROOM | BinningVmax | BinningVmax | BinningVmax | Bincut_X_X_X LV |  |  | MG003 | MP001 Product-FT_GB_HOT | ME001 Product-FT_GB_HOT | MG003 Product-FT_GB_HOT | 950mV (MS004 Product) | MD001 Product-FT_GB_HOT | MA001 Product-FT_GB_HOT | MI001 Product-FT_GB_HOT | 700mV (ML001 Product) | MPS001 Product-FT_GB_HOT | Product-FT_GB_HOT | Product-FT_GB_HOT | Product-FT_GB_HOT | Bincut_X_X_X LV |  |  | MG003 | MP001 Product | ME001 Product | MG003 Product | 950mV (MS004 Product) | MD001 Product | MA001 Product | MI001 Product | 700mV (ML001 Product) | MPS001 Product | Product | Product | Product | Bincut_X_X_X NV |  |  | MG003 | MP001 Product-HTOL_T0TX_GB_ROOM | ME001 Product-HTOL_T0TX_GB_ROOM | MG003 Product-HTOL_T0TX_GB_ROOM | 950mV (MS004 Product) | MD001 Product-HTOL_T0TX_GB_ROOM | MA001 Product-HTOL_T0TX_GB_ROOM | MI001 Product-HTOL_T0TX_GB_ROOM | 700mV (ML001 Product) | MPS001 Product-HTOL_T0TX_GB_ROOM | Product-HTOL_T0TX_GB_ROOM | Product-HTOL_T0TX_GB_ROOM | Product-HTOL_T0TX_GB_ROOM | Bincut_X_X_X LV |  |  | MG003 | MP001 Product-HTOL_T0TX_GB_HOT | ME001 Product-HTOL_T0TX_GB_HOT | MG003 Product-HTOL_T0TX_GB_HOT | 950mV (MS004 Product) | MD001 Product-HTOL_T0TX_GB_HOT | MA001 Product-HTOL_T0TX_GB_HOT | MI001 Product-HTOL_T0TX_GB_HOT | 700mV (ML001 Product) | MPS001 Product-HTOL_T0TX_GB_HOT | Product-HTOL_T0TX_GB_HOT | Product-HTOL_T0TX_GB_HOT | Product-HTOL_T0TX_GB_HOT | Bincut_X_X_X LV |  | No | Cross | 0 | 1 | 1 | 1 | 1
| MG004 | MP001 E1 Voltage | ME001 E1 Voltage | MG004 Evaluate Bin | 950mV (MS004 Product) | MD001 Bin Result | MA001 Bin Result | MI001 Bin Result | 700mV (ML001 Product) | MPS001 E1 Voltage | BinningVmax | BinningVmax | BinningVmax | Bincut_X_X_X LV |  |  | MG004 | MP001 E1 Voltage | ME001 E1 Voltage | MG004 Product-CP_GB_HOT | 950mV (MS004 Product) | MD001 E1 Voltage | MA001 E1 Voltage | MI001 E1 Voltage | 700mV (ML001 Product) | MPS001 Product-CP_GB_HOT | BinningVmax | BinningVmax | BinningVmax | Bincut_X_X_X LV |  |  | MG004 | MP001 Product-FT_GB_ROOM | ME001 Product-FT_GB_ROOM | MG004 Product-FT_GB_ROOM | 950mV (MS004 Product) | MD001 Product-FT_GB_ROOM | MA001 Product-FT_GB_ROOM | MI001 Product-FT_GB_ROOM | 700mV (ML001 Product) | MPS001 Product-FT_GB_ROOM | BinningVmax | BinningVmax | BinningVmax | Bincut_X_X_X LV |  |  | MG004 | MP001 Product-FT_GB_HOT | ME001 Product-FT_GB_HOT | MG004 Product-FT_GB_HOT | 950mV (MS004 Product) | MD001 Product-FT_GB_HOT | MA001 Product-FT_GB_HOT | MI001 Product-FT_GB_HOT | 700mV (ML001 Product) | MPS001 Product-FT_GB_HOT | Product-FT_GB_HOT | Product-FT_GB_HOT | Product-FT_GB_HOT | Bincut_X_X_X LV |  |  | MG004 | MP001 Product | ME001 Product | MG004 Product | 950mV (MS004 Product) | MD001 Product | MA001 Product | MI001 Product | 700mV (ML001 Product) | MPS001 Product | Product | Product | Product | Bincut_X_X_X NV |  |  | MG004 | MP001 Product-HTOL_T0TX_GB_ROOM | ME001 Product-HTOL_T0TX_GB_ROOM | MG004 Product-HTOL_T0TX_GB_ROOM | 950mV (MS004 Product) | MD001 Product-HTOL_T0TX_GB_ROOM | MA001 Product-HTOL_T0TX_GB_ROOM | MI001 Product-HTOL_T0TX_GB_ROOM | 700mV (ML001 Product) | MPS001 Product-HTOL_T0TX_GB_ROOM | Product-HTOL_T0TX_GB_ROOM | Product-HTOL_T0TX_GB_ROOM | Product-HTOL_T0TX_GB_ROOM | Bincut_X_X_X LV |  |  | MG004 | MP001 Product-HTOL_T0TX_GB_HOT | ME001 Product-HTOL_T0TX_GB_HOT | MG004 Product-HTOL_T0TX_GB_HOT | 950mV (MS004 Product) | MD001 Product-HTOL_T0TX_GB_HOT | MA001 Product-HTOL_T0TX_GB_HOT | MI001 Product-HTOL_T0TX_GB_HOT | 700mV (ML001 Product) | MPS001 Product-HTOL_T0TX_GB_HOT | Product-HTOL_T0TX_GB_HOT | Product-HTOL_T0TX_GB_HOT | Product-HTOL_T0TX_GB_HOT | Bincut_X_X_X LV |  | No | Cross | 0 | 1 | 1 | 1 | 1
| MG005 | MP001 E1 Voltage | ME001 E1 Voltage | MG005 Evaluate Bin | 950mV (MS004 Product) | MD001 Bin Result | MA001 Bin Result | MI001 Bin Result | 700mV (ML001 Product) | MPS001 E1 Voltage | BinningVmax | BinningVmax | BinningVmax | Bincut_X_X_X LV |  |  | MG005 | MP001 E1 Voltage | ME001 E1 Voltage | MG005 Product-CP_GB_HOT | 950mV (MS004 Product) | MD001 E1 Voltage | MA001 E1 Voltage | MI001 E1 Voltage | 700mV (ML001 Product) | MPS001 Product-CP_GB_HOT | BinningVmax | BinningVmax | BinningVmax | Bincut_X_X_X LV |  |  | MG005 | MP001 Product-FT_GB_ROOM | ME001 Product-FT_GB_ROOM | MG005 Product-FT_GB_ROOM | 950mV (MS004 Product) | MD001 Product-FT_GB_ROOM | MA001 Product-FT_GB_ROOM | MI001 Product-FT_GB_ROOM | 700mV (ML001 Product) | MPS001 Product-FT_GB_ROOM | BinningVmax | BinningVmax | BinningVmax | Bincut_X_X_X LV |  |  | MG005 | MP001 Product-FT_GB_HOT | ME001 Product-FT_GB_HOT | MG005 Product-FT_GB_HOT | 950mV (MS004 Product) | MD001 Product-FT_GB_HOT | MA001 Product-FT_GB_HOT | MI001 Product-FT_GB_HOT | 700mV (ML001 Product) | MPS001 Product-FT_GB_HOT | Product-FT_GB_HOT | Product-FT_GB_HOT | Product-FT_GB_HOT | Bincut_X_X_X LV |  |  | MG005 | MP001 Product | ME001 Product | MG005 Product | 950mV (MS004 Product) | MD001 Product | MA001 Product | MI001 Product | 700mV (ML001 Product) | MPS001 Product | Product | Product | Product | Bincut_X_X_X NV |  |  | MG005 | MP001 Product-HTOL_T0TX_GB_ROOM | ME001 Product-HTOL_T0TX_GB_ROOM | MG005 Product-HTOL_T0TX_GB_ROOM | 950mV (MS004 Product) | MD001 Product-HTOL_T0TX_GB_ROOM | MA001 Product-HTOL_T0TX_GB_ROOM | MI001 Product-HTOL_T0TX_GB_ROOM | 700mV (ML001 Product) | MPS001 Product-HTOL_T0TX_GB_ROOM | Product-HTOL_T0TX_GB_ROOM | Product-HTOL_T0TX_GB_ROOM | Product-HTOL_T0TX_GB_ROOM | Bincut_X_X_X LV |  |  | MG005 | MP001 Product-HTOL_T0TX_GB_HOT | ME001 Product-HTOL_T0TX_GB_HOT | MG005 Product-HTOL_T0TX_GB_HOT | 950mV (MS004 Product) | MD001 Product-HTOL_T0TX_GB_HOT | MA001 Product-HTOL_T0TX_GB_HOT | MI001 Product-HTOL_T0TX_GB_HOT | 700mV (ML001 Product) | MPS001 Product-HTOL_T0TX_GB_HOT | Product-HTOL_T0TX_GB_HOT | Product-HTOL_T0TX_GB_HOT | Product-HTOL_T0TX_GB_HOT | Bincut_X_X_X LV |  | No | Cross | 0 | 1 | 1 | 1 | 1
| MG006 | MP001 E1 Voltage | ME001 E1 Voltage | MG006 Evaluate Bin | 950mV (MS004 Product) | MD001 Bin Result | MA001 Bin Result | MI001 Bin Result | 700mV (ML001 Product) | MPS001 E1 Voltage | BinningVmax | BinningVmax | BinningVmax | Bincut_X_X_X LV |  |  | MG006 | MP001 E1 Voltage | ME001 E1 Voltage | MG006 Product-CP_GB_HOT | 950mV (MS004 Product) | MD001 E1 Voltage | MA001 E1 Voltage | MI001 E1 Voltage | 700mV (ML001 Product) | MPS001 Product-CP_GB_HOT | BinningVmax | BinningVmax | BinningVmax | Bincut_X_X_X LV |  |  | MG006 | MP001 Product-FT_GB_ROOM | ME001 Product-FT_GB_ROOM | MG006 Product-FT_GB_ROOM | 950mV (MS004 Product) | MD001 Product-FT_GB_ROOM | MA001 Product-FT_GB_ROOM | MI001 Product-FT_GB_ROOM | 700mV (ML001 Product) | MPS001 Product-FT_GB_ROOM | BinningVmax | BinningVmax | BinningVmax | Bincut_X_X_X LV |  |  | MG006 | MP001 Product-FT_GB_HOT | ME001 Product-FT_GB_HOT | MG006 Product-FT_GB_HOT | 950mV (MS004 Product) | MD001 Product-FT_GB_HOT | MA001 Product-FT_GB_HOT | MI001 Product-FT_GB_HOT | 700mV (ML001 Product) | MPS001 Product-FT_GB_HOT | Product-FT_GB_HOT | Product-FT_GB_HOT | Product-FT_GB_HOT | Bincut_X_X_X LV |  |  | MG006 | MP001 Product | ME001 Product | MG006 Product | 950mV (MS004 Product) | MD001 Product | MA001 Product | MI001 Product | 700mV (ML001 Product) | MPS001 Product | Product | Product | Product | Bincut_X_X_X NV |  |  | MG006 | MP001 Product-HTOL_T0TX_GB_ROOM | ME001 Product-HTOL_T0TX_GB_ROOM | MG006 Product-HTOL_T0TX_GB_ROOM | 950mV (MS004 Product) | MD001 Product-HTOL_T0TX_GB_ROOM | MA001 Product-HTOL_T0TX_GB_ROOM | MI001 Product-HTOL_T0TX_GB_ROOM | 700mV (ML001 Product) | MPS001 Product-HTOL_T0TX_GB_ROOM | Product-HTOL_T0TX_GB_ROOM | Product-HTOL_T0TX_GB_ROOM | Product-HTOL_T0TX_GB_ROOM | Bincut_X_X_X LV |  |  | MG006 | MP001 Product-HTOL_T0TX_GB_HOT | ME001 Product-HTOL_T0TX_GB_HOT | MG006 Product-HTOL_T0TX_GB_HOT | 950mV (MS004 Product) | MD001 Product-HTOL_T0TX_GB_HOT | MA001 Product-HTOL_T0TX_GB_HOT | MI001 Product-HTOL_T0TX_GB_HOT | 700mV (ML001 Product) | MPS001 Product-HTOL_T0TX_GB_HOT | Product-HTOL_T0TX_GB_HOT | Product-HTOL_T0TX_GB_HOT | Product-HTOL_T0TX_GB_HOT | Bincut_X_X_X LV |  | No | Cross | 0 | 1 | 1 | 1 | 1
| MG007 | MP001 E1 Voltage | ME001 E1 Voltage | MG007 Evaluate Bin | 950mV (MS004 Product) | MD001 Bin Result | MA001 Bin Result | MI001 Bin Result | 700mV (ML001 Product) | MPS001 E1 Voltage | BinningVmax | BinningVmax | BinningVmax | Bincut_X_X_X LV |  |  | MG007 | MP001 E1 Voltage | ME001 E1 Voltage | MG007 Product-CP_GB_HOT | 950mV (MS004 Product) | MD001 E1 Voltage | MA001 E1 Voltage | MI001 E1 Voltage | 700mV (ML001 Product) | MPS001 Product-CP_GB_HOT | BinningVmax | BinningVmax | BinningVmax | Bincut_X_X_X LV |  |  | MG007 | MP001 Product-FT_GB_ROOM | ME001 Product-FT_GB_ROOM | MG007 Product-FT_GB_ROOM | 950mV (MS004 Product) | MD001 Product-FT_GB_ROOM | MA001 Product-FT_GB_ROOM | MI001 Product-FT_GB_ROOM | 700mV (ML001 Product) | MPS001 Product-FT_GB_ROOM | BinningVmax | BinningVmax | BinningVmax | Bincut_X_X_X LV |  |  | MG007 | MP001 Product-FT_GB_HOT | ME001 Product-FT_GB_HOT | MG007 Product-FT_GB_HOT | 950mV (MS004 Product) | MD001 Product-FT_GB_HOT | MA001 Product-FT_GB_HOT | MI001 Product-FT_GB_HOT | 700mV (ML001 Product) | MPS001 Product-FT_GB_HOT | Product-FT_GB_HOT | Product-FT_GB_HOT | Product-FT_GB_HOT | Bincut_X_X_X LV |  |  | MG007 | MP001 Product | ME001 Product | MG007 Product | 950mV (MS004 Product) | MD001 Product | MA001 Product | MI001 Product | 700mV (ML001 Product) | MPS001 Product | Product | Product | Product | Bincut_X_X_X NV |  |  | MG007 | MP001 Product-HTOL_T0TX_GB_ROOM | ME001 Product-HTOL_T0TX_GB_ROOM | MG007 Product-HTOL_T0TX_GB_ROOM | 950mV (MS004 Product) | MD001 Product-HTOL_T0TX_GB_ROOM | MA001 Product-HTOL_T0TX_GB_ROOM | MI001 Product-HTOL_T0TX_GB_ROOM | 700mV (ML001 Product) | MPS001 Product-HTOL_T0TX_GB_ROOM | Product-HTOL_T0TX_GB_ROOM | Product-HTOL_T0TX_GB_ROOM | Product-HTOL_T0TX_GB_ROOM | Bincut_X_X_X LV |  |  | MG007 | MP001 Product-HTOL_T0TX_GB_HOT | ME001 Product-HTOL_T0TX_GB_HOT | MG007 Product-HTOL_T0TX_GB_HOT | 950mV (MS004 Product) | MD001 Product-HTOL_T0TX_GB_HOT | MA001 Product-HTOL_T0TX_GB_HOT | MI001 Product-HTOL_T0TX_GB_HOT | 700mV (ML001 Product) | MPS001 Product-HTOL_T0TX_GB_HOT | Product-HTOL_T0TX_GB_HOT | Product-HTOL_T0TX_GB_HOT | Product-HTOL_T0TX_GB_HOT | Bincut_X_X_X LV |  | No | Cross | 0 | 1 | 1 | 1 | 1
| MG008 | MP001 E1 Voltage | ME001 E1 Voltage | MG008 Evaluate Bin | 950mV (MS004 Product) | MD001 Bin Result | MA001 Bin Result | MI001 Bin Result | 700mV (ML001 Product) | MPS001 E1 Voltage | BinningVmax | BinningVmax | BinningVmax | Bincut_X_X_X LV |  |  | MG008 | MP001 E1 Voltage | ME001 E1 Voltage | MG008 Product-CP_GB_HOT | 950mV (MS004 Product) | MD001 E1 Voltage | MA001 E1 Voltage | MI001 E1 Voltage | 700mV (ML001 Product) | MPS001 Product-CP_GB_HOT | BinningVmax | BinningVmax | BinningVmax | Bincut_X_X_X LV |  |  | MG008 | MP001 Product-FT_GB_ROOM | ME001 Product-FT_GB_ROOM | MG008 Product-FT_GB_ROOM | 950mV (MS004 Product) | MD001 Product-FT_GB_ROOM | MA001 Product-FT_GB_ROOM | MI001 Product-FT_GB_ROOM | 700mV (ML001 Product) | MPS001 Product-FT_GB_ROOM | BinningVmax | BinningVmax | BinningVmax | Bincut_X_X_X LV |  |  | MG008 | MP001 Product-FT_GB_HOT | ME001 Product-FT_GB_HOT | MG008 Product-FT_GB_HOT | 950mV (MS004 Product) | MD001 Product-FT_GB_HOT | MA001 Product-FT_GB_HOT | MI001 Product-FT_GB_HOT | 700mV (ML001 Product) | MPS001 Product-FT_GB_HOT | Product-FT_GB_HOT | Product-FT_GB_HOT | Product-FT_GB_HOT | Bincut_X_X_X LV |  |  | MG008 | MP001 Product | ME001 Product | MG008 Product | 950mV (MS004 Product) | MD001 Product | MA001 Product | MI001 Product | 700mV (ML001 Product) | MPS001 Product | Product | Product | Product | Bincut_X_X_X NV |  |  | MG008 | MP001 Product-HTOL_T0TX_GB_ROOM | ME001 Product-HTOL_T0TX_GB_ROOM | MG008 Product-HTOL_T0TX_GB_ROOM | 950mV (MS004 Product) | MD001 Product-HTOL_T0TX_GB_ROOM | MA001 Product-HTOL_T0TX_GB_ROOM | MI001 Product-HTOL_T0TX_GB_ROOM | 700mV (ML001 Product) | MPS001 Product-HTOL_T0TX_GB_ROOM | Product-HTOL_T0TX_GB_ROOM | Product-HTOL_T0TX_GB_ROOM | Product-HTOL_T0TX_GB_ROOM | Bincut_X_X_X LV |  |  | MG008 | MP001 Product-HTOL_T0TX_GB_HOT | ME001 Product-HTOL_T0TX_GB_HOT | MG008 Product-HTOL_T0TX_GB_HOT | 950mV (MS004 Product) | MD001 Product-HTOL_T0TX_GB_HOT | MA001 Product-HTOL_T0TX_GB_HOT | MI001 Product-HTOL_T0TX_GB_HOT | 700mV (ML001 Product) | MPS001 Product-HTOL_T0TX_GB_HOT | Product-HTOL_T0TX_GB_HOT | Product-HTOL_T0TX_GB_HOT | Product-HTOL_T0TX_GB_HOT | Bincut_X_X_X LV |  | No | Cross | 0 | 1 | 1 | 1 | 1
| MG009 | MP001 E1 Voltage | ME001 E1 Voltage | MG009 Evaluate Bin | 950mV (MS004 Product) | MD001 Bin Result | MA001 Bin Result | MI001 Bin Result | 700mV (ML001 Product) | MPS001 E1 Voltage | BinningVmax | BinningVmax | BinningVmax | Bincut_X_X_X LV |  |  | MG009 | MP001 E1 Voltage | ME001 E1 Voltage | MG009 Product-CP_GB_HOT | 950mV (MS004 Product) | MD001 E1 Voltage | MA001 E1 Voltage | MI001 E1 Voltage | 700mV (ML001 Product) | MPS001 Product-CP_GB_HOT | BinningVmax | BinningVmax | BinningVmax | Bincut_X_X_X LV |  |  | MG009 | MP001 Product-FT_GB_ROOM | ME001 Product-FT_GB_ROOM | MG009 Product-FT_GB_ROOM | 950mV (MS004 Product) | MD001 Product-FT_GB_ROOM | MA001 Product-FT_GB_ROOM | MI001 Product-FT_GB_ROOM | 700mV (ML001 Product) | MPS001 Product-FT_GB_ROOM | BinningVmax | BinningVmax | BinningVmax | Bincut_X_X_X LV |  |  | MG009 | MP001 Product-FT_GB_HOT | ME001 Product-FT_GB_HOT | MG009 Product-FT_GB_HOT | 950mV (MS004 Product) | MD001 Product-FT_GB_HOT | MA001 Product-FT_GB_HOT | MI001 Product-FT_GB_HOT | 700mV (ML001 Product) | MPS001 Product-FT_GB_HOT | Product-FT_GB_HOT | Product-FT_GB_HOT | Product-FT_GB_HOT | Bincut_X_X_X LV |  |  | MG009 | MP001 Product | ME001 Product | MG009 Product | 950mV (MS004 Product) | MD001 Product | MA001 Product | MI001 Product | 700mV (ML001 Product) | MPS001 Product | Product | Product | Product | Bincut_X_X_X NV |  |  | MG009 | MP001 Product-HTOL_T0TX_GB_ROOM | ME001 Product-HTOL_T0TX_GB_ROOM | MG009 Product-HTOL_T0TX_GB_ROOM | 950mV (MS004 Product) | MD001 Product-HTOL_T0TX_GB_ROOM | MA001 Product-HTOL_T0TX_GB_ROOM | MI001 Product-HTOL_T0TX_GB_ROOM | 700mV (ML001 Product) | MPS001 Product-HTOL_T0TX_GB_ROOM | Product-HTOL_T0TX_GB_ROOM | Product-HTOL_T0TX_GB_ROOM | Product-HTOL_T0TX_GB_ROOM | Bincut_X_X_X LV |  |  | MG009 | MP001 Product-HTOL_T0TX_GB_HOT | ME001 Product-HTOL_T0TX_GB_HOT | MG009 Product-HTOL_T0TX_GB_HOT | 950mV (MS004 Product) | MD001 Product-HTOL_T0TX_GB_HOT | MA001 Product-HTOL_T0TX_GB_HOT | MI001 Product-HTOL_T0TX_GB_HOT | 700mV (ML001 Product) | MPS001 Product-HTOL_T0TX_GB_HOT | Product-HTOL_T0TX_GB_HOT | Product-HTOL_T0TX_GB_HOT | Product-HTOL_T0TX_GB_HOT | Bincut_X_X_X LV |  | No | Cross | 0 | 1 | 1 | 1 | 1
| MG00A | MP001 E1 Voltage | ME001 E1 Voltage | MG00A Evaluate Bin | 950mV (MS004 Product) | MD001 Bin Result | MA001 Bin Result | MI001 Bin Result | 700mV (ML001 Product) | MPS001 E1 Voltage | BinningVmax | BinningVmax | BinningVmax | Bincut_X_X_X LV |  |  | MG00A | MP001 E1 Voltage | ME001 E1 Voltage | MG00A Product-CP_GB_HOT | 950mV (MS004 Product) | MD001 E1 Voltage | MA001 E1 Voltage | MI001 E1 Voltage | 700mV (ML001 Product) | MPS001 Product-CP_GB_HOT | BinningVmax | BinningVmax | BinningVmax | Bincut_X_X_X LV |  |  | MG00A | MP001 Product-FT_GB_ROOM | ME001 Product-FT_GB_ROOM | MG00A Product-FT_GB_ROOM | 950mV (MS004 Product) | MD001 Product-FT_GB_ROOM | MA001 Product-FT_GB_ROOM | MI001 Product-FT_GB_ROOM | 700mV (ML001 Product) | MPS001 Product-FT_GB_ROOM | BinningVmax | BinningVmax | BinningVmax | Bincut_X_X_X LV |  |  | MG00A | MP001 Product-FT_GB_HOT | ME001 Product-FT_GB_HOT | MG00A Product-FT_GB_HOT | 950mV (MS004 Product) | MD001 Product-FT_GB_HOT | MA001 Product-FT_GB_HOT | MI001 Product-FT_GB_HOT | 700mV (ML001 Product) | MPS001 Product-FT_GB_HOT | Product-FT_GB_HOT | Product-FT_GB_HOT | Product-FT_GB_HOT | Bincut_X_X_X LV |  |  | MG00A | MP001 Product | ME001 Product | MG00A Product | 950mV (MS004 Product) | MD001 Product | MA001 Product | MI001 Product | 700mV (ML001 Product) | MPS001 Product | Product | Product | Product | Bincut_X_X_X NV |  |  | MG00A | MP001 Product-HTOL_T0TX_GB_ROOM | ME001 Product-HTOL_T0TX_GB_ROOM | MG00A Product-HTOL_T0TX_GB_ROOM | 950mV (MS004 Product) | MD001 Product-HTOL_T0TX_GB_ROOM | MA001 Product-HTOL_T0TX_GB_ROOM | MI001 Product-HTOL_T0TX_GB_ROOM | 700mV (ML001 Product) | MPS001 Product-HTOL_T0TX_GB_ROOM | Product-HTOL_T0TX_GB_ROOM | Product-HTOL_T0TX_GB_ROOM | Product-HTOL_T0TX_GB_ROOM | Bincut_X_X_X LV |  |  | MG00A | MP001 Product-HTOL_T0TX_GB_HOT | ME001 Product-HTOL_T0TX_GB_HOT | MG00A Product-HTOL_T0TX_GB_HOT | 950mV (MS004 Product) | MD001 Product-HTOL_T0TX_GB_HOT | MA001 Product-HTOL_T0TX_GB_HOT | MI001 Product-HTOL_T0TX_GB_HOT | 700mV (ML001 Product) | MPS001 Product-HTOL_T0TX_GB_HOT | Product-HTOL_T0TX_GB_HOT | Product-HTOL_T0TX_GB_HOT | Product-HTOL_T0TX_GB_HOT | Bincut_X_X_X LV |  | No | Cross | 0 | 1 | 1 | 1 | 1
| MG00B | MP001 E1 Voltage | ME001 E1 Voltage | MG00B Evaluate Bin | 950mV (MS004 Product) | MD001 Bin Result | MA001 Bin Result | MI001 Bin Result | 700mV (ML001 Product) | MPS001 E1 Voltage | BinningVmax | BinningVmax | BinningVmax | Bincut_X_X_X LV |  |  | MG00B | MP001 E1 Voltage | ME001 E1 Voltage | MG00B Product-CP_GB_HOT | 950mV (MS004 Product) | MD001 E1 Voltage | MA001 E1 Voltage | MI001 E1 Voltage | 700mV (ML001 Product) | MPS001 Product-CP_GB_HOT | BinningVmax | BinningVmax | BinningVmax | Bincut_X_X_X LV |  |  | MG00B | MP001 Product-FT_GB_ROOM | ME001 Product-FT_GB_ROOM | MG00B Product-FT_GB_ROOM | 950mV (MS004 Product) | MD001 Product-FT_GB_ROOM | MA001 Product-FT_GB_ROOM | MI001 Product-FT_GB_ROOM | 700mV (ML001 Product) | MPS001 Product-FT_GB_ROOM | BinningVmax | BinningVmax | BinningVmax | Bincut_X_X_X LV |  |  | MG00B | MP001 Product-FT_GB_HOT | ME001 Product-FT_GB_HOT | MG00B Product-FT_GB_HOT | 950mV (MS004 Product) | MD001 Product-FT_GB_HOT | MA001 Product-FT_GB_HOT | MI001 Product-FT_GB_HOT | 700mV (ML001 Product) | MPS001 Product-FT_GB_HOT | Product-FT_GB_HOT | Product-FT_GB_HOT | Product-FT_GB_HOT | Bincut_X_X_X LV |  |  | MG00B | MP001 Product | ME001 Product | MG00B Product | 950mV (MS004 Product) | MD001 Product | MA001 Product | MI001 Product | 700mV (ML001 Product) | MPS001 Product | Product | Product | Product | Bincut_X_X_X NV |  |  | MG00B | MP001 Product-HTOL_T0TX_GB_ROOM | ME001 Product-HTOL_T0TX_GB_ROOM | MG00B Product-HTOL_T0TX_GB_ROOM | 950mV (MS004 Product) | MD001 Product-HTOL_T0TX_GB_ROOM | MA001 Product-HTOL_T0TX_GB_ROOM | MI001 Product-HTOL_T0TX_GB_ROOM | 700mV (ML001 Product) | MPS001 Product-HTOL_T0TX_GB_ROOM | Product-HTOL_T0TX_GB_ROOM | Product-HTOL_T0TX_GB_ROOM | Product-HTOL_T0TX_GB_ROOM | Bincut_X_X_X LV |  |  | MG00B | MP001 Product-HTOL_T0TX_GB_HOT | ME001 Product-HTOL_T0TX_GB_HOT | MG00B Product-HTOL_T0TX_GB_HOT | 950mV (MS004 Product) | MD001 Product-HTOL_T0TX_GB_HOT | MA001 Product-HTOL_T0TX_GB_HOT | MI001 Product-HTOL_T0TX_GB_HOT | 700mV (ML001 Product) | MPS001 Product-HTOL_T0TX_GB_HOT | Product-HTOL_T0TX_GB_HOT | Product-HTOL_T0TX_GB_HOT | Product-HTOL_T0TX_GB_HOT | Bincut_X_X_X LV |  | No | Cross | 0 | 1 | 1 | 1 | 1
| MG00C | MP001 E1 Voltage | ME001 E1 Voltage | MG00C Evaluate Bin | 950mV (MS004 Product) | MD001 Bin Result | MA001 Bin Result | MI001 Bin Result | 700mV (ML001 Product) | MPS001 E1 Voltage | BinningVmax | BinningVmax | BinningVmax | Bincut_X_X_X LV |  |  | MG00C | MP001 E1 Voltage | ME001 E1 Voltage | MG00C Product-CP_GB_HOT | 950mV (MS004 Product) | MD001 E1 Voltage | MA001 E1 Voltage | MI001 E1 Voltage | 700mV (ML001 Product) | MPS001 Product-CP_GB_HOT | BinningVmax | BinningVmax | BinningVmax | Bincut_X_X_X LV |  |  | MG00C | MP001 Product-FT_GB_ROOM | ME001 Product-FT_GB_ROOM | MG00C Product-FT_GB_ROOM | 950mV (MS004 Product) | MD001 Product-FT_GB_ROOM | MA001 Product-FT_GB_ROOM | MI001 Product-FT_GB_ROOM | 700mV (ML001 Product) | MPS001 Product-FT_GB_ROOM | BinningVmax | BinningVmax | BinningVmax | Bincut_X_X_X LV |  |  | MG00C | MP001 Product-FT_GB_HOT | ME001 Product-FT_GB_HOT | MG00C Product-FT_GB_HOT | 950mV (MS004 Product) | MD001 Product-FT_GB_HOT | MA001 Product-FT_GB_HOT | MI001 Product-FT_GB_HOT | 700mV (ML001 Product) | MPS001 Product-FT_GB_HOT | Product-FT_GB_HOT | Product-FT_GB_HOT | Product-FT_GB_HOT | Bincut_X_X_X LV |  |  | MG00C | MP001 Product | ME001 Product | MG00C Product | 950mV (MS004 Product) | MD001 Product | MA001 Product | MI001 Product | 700mV (ML001 Product) | MPS001 Product | Product | Product | Product | Bincut_X_X_X NV |  |  | MG00C | MP001 Product-HTOL_T0TX_GB_ROOM | ME001 Product-HTOL_T0TX_GB_ROOM | MG00C Product-HTOL_T0TX_GB_ROOM | 950mV (MS004 Product) | MD001 Product-HTOL_T0TX_GB_ROOM | MA001 Product-HTOL_T0TX_GB_ROOM | MI001 Product-HTOL_T0TX_GB_ROOM | 700mV (ML001 Product) | MPS001 Product-HTOL_T0TX_GB_ROOM | Product-HTOL_T0TX_GB_ROOM | Product-HTOL_T0TX_GB_ROOM | Product-HTOL_T0TX_GB_ROOM | Bincut_X_X_X LV |  |  | MG00C | MP001 Product-HTOL_T0TX_GB_HOT | ME001 Product-HTOL_T0TX_GB_HOT | MG00C Product-HTOL_T0TX_GB_HOT | 950mV (MS004 Product) | MD001 Product-HTOL_T0TX_GB_HOT | MA001 Product-HTOL_T0TX_GB_HOT | MI001 Product-HTOL_T0TX_GB_HOT | 700mV (ML001 Product) | MPS001 Product-HTOL_T0TX_GB_HOT | Product-HTOL_T0TX_GB_HOT | Product-HTOL_T0TX_GB_HOT | Product-HTOL_T0TX_GB_HOT | Bincut_X_X_X LV |  | No | Cross | 0 | 1 | 1 | 1 | 1
| MG00D | MP001 E1 Voltage | ME001 E1 Voltage | MG00D Evaluate Bin | 950mV (MS004 Product) | MD001 Bin Result | MA001 Bin Result | MI001 Bin Result | 700mV (ML001 Product) | MPS001 E1 Voltage | BinningVmax | BinningVmax | BinningVmax | Bincut_X_X_X LV |  |  | MG00D | MP001 E1 Voltage | ME001 E1 Voltage | MG00D Product-CP_GB_HOT | 950mV (MS004 Product) | MD001 E1 Voltage | MA001 E1 Voltage | MI001 E1 Voltage | 700mV (ML001 Product) | MPS001 Product-CP_GB_HOT | BinningVmax | BinningVmax | BinningVmax | Bincut_X_X_X LV |  |  | MG00D | MP001 Product-FT_GB_ROOM | ME001 Product-FT_GB_ROOM | MG00D Product-FT_GB_ROOM | 950mV (MS004 Product) | MD001 Product-FT_GB_ROOM | MA001 Product-FT_GB_ROOM | MI001 Product-FT_GB_ROOM | 700mV (ML001 Product) | MPS001 Product-FT_GB_ROOM | BinningVmax | BinningVmax | BinningVmax | Bincut_X_X_X LV |  |  | MG00D | MP001 Product-FT_GB_HOT | ME001 Product-FT_GB_HOT | MG00D Product-FT_GB_HOT | 950mV (MS004 Product) | MD001 Product-FT_GB_HOT | MA001 Product-FT_GB_HOT | MI001 Product-FT_GB_HOT | 700mV (ML001 Product) | MPS001 Product-FT_GB_HOT | Product-FT_GB_HOT | Product-FT_GB_HOT | Product-FT_GB_HOT | Bincut_X_X_X LV |  |  | MG00D | MP001 Product | ME001 Product | MG00D Product | 950mV (MS004 Product) | MD001 Product | MA001 Product | MI001 Product | 700mV (ML001 Product) | MPS001 Product | Product | Product | Product | Bincut_X_X_X NV |  |  | MG00D | MP001 Product-HTOL_T0TX_GB_ROOM | ME001 Product-HTOL_T0TX_GB_ROOM | MG00D Product-HTOL_T0TX_GB_ROOM | 950mV (MS004 Product) | MD001 Product-HTOL_T0TX_GB_ROOM | MA001 Product-HTOL_T0TX_GB_ROOM | MI001 Product-HTOL_T0TX_GB_ROOM | 700mV (ML001 Product) | MPS001 Product-HTOL_T0TX_GB_ROOM | Product-HTOL_T0TX_GB_ROOM | Product-HTOL_T0TX_GB_ROOM | Product-HTOL_T0TX_GB_ROOM | Bincut_X_X_X LV |  |  | MG00D | MP001 Product-HTOL_T0TX_GB_HOT | ME001 Product-HTOL_T0TX_GB_HOT | MG00D Product-HTOL_T0TX_GB_HOT | 950mV (MS004 Product) | MD001 Product-HTOL_T0TX_GB_HOT | MA001 Product-HTOL_T0TX_GB_HOT | MI001 Product-HTOL_T0TX_GB_HOT | 700mV (ML001 Product) | MPS001 Product-HTOL_T0TX_GB_HOT | Product-HTOL_T0TX_GB_HOT | Product-HTOL_T0TX_GB_HOT | Product-HTOL_T0TX_GB_HOT | Bincut_X_X_X LV |  | No | Cross | 0 | 1 | 1 | 1 | 1
| MG00E | MP001 E1 Voltage | ME001 E1 Voltage | MG00E Evaluate Bin | 950mV (MS004 Product) | MD001 Bin Result | MA001 Bin Result | MI001 Bin Result | 700mV (ML001 Product) | MPS001 E1 Voltage | BinningVmax | BinningVmax | BinningVmax | Bincut_X_X_X LV |  |  | MG00E | MP001 E1 Voltage | ME001 E1 Voltage | MG00E Product-CP_GB_HOT | 950mV (MS004 Product) | MD001 E1 Voltage | MA001 E1 Voltage | MI001 E1 Voltage | 700mV (ML001 Product) | MPS001 Product-CP_GB_HOT | BinningVmax | BinningVmax | BinningVmax | Bincut_X_X_X LV |  |  | MG00E | MP001 Product-FT_GB_ROOM | ME001 Product-FT_GB_ROOM | MG00E Product-FT_GB_ROOM | 950mV (MS004 Product) | MD001 Product-FT_GB_ROOM | MA001 Product-FT_GB_ROOM | MI001 Product-FT_GB_ROOM | 700mV (ML001 Product) | MPS001 Product-FT_GB_ROOM | BinningVmax | BinningVmax | BinningVmax | Bincut_X_X_X LV |  |  | MG00E | MP001 Product-FT_GB_HOT | ME001 Product-FT_GB_HOT | MG00E Product-FT_GB_HOT | 950mV (MS004 Product) | MD001 Product-FT_GB_HOT | MA001 Product-FT_GB_HOT | MI001 Product-FT_GB_HOT | 700mV (ML001 Product) | MPS001 Product-FT_GB_HOT | Product-FT_GB_HOT | Product-FT_GB_HOT | Product-FT_GB_HOT | Bincut_X_X_X LV |  |  | MG00E | MP001 Product | ME001 Product | MG00E Product | 950mV (MS004 Product) | MD001 Product | MA001 Product | MI001 Product | 700mV (ML001 Product) | MPS001 Product | Product | Product | Product | Bincut_X_X_X NV |  |  | MG00E | MP001 Product-HTOL_T0TX_GB_ROOM | ME001 Product-HTOL_T0TX_GB_ROOM | MG00E Product-HTOL_T0TX_GB_ROOM | 950mV (MS004 Product) | MD001 Product-HTOL_T0TX_GB_ROOM | MA001 Product-HTOL_T0TX_GB_ROOM | MI001 Product-HTOL_T0TX_GB_ROOM | 700mV (ML001 Product) | MPS001 Product-HTOL_T0TX_GB_ROOM | Product-HTOL_T0TX_GB_ROOM | Product-HTOL_T0TX_GB_ROOM | Product-HTOL_T0TX_GB_ROOM | Bincut_X_X_X LV |  |  | MG00E | MP001 Product-HTOL_T0TX_GB_HOT | ME001 Product-HTOL_T0TX_GB_HOT | MG00E Product-HTOL_T0TX_GB_HOT | 950mV (MS004 Product) | MD001 Product-HTOL_T0TX_GB_HOT | MA001 Product-HTOL_T0TX_GB_HOT | MI001 Product-HTOL_T0TX_GB_HOT | 700mV (ML001 Product) | MPS001 Product-HTOL_T0TX_GB_HOT | Product-HTOL_T0TX_GB_HOT | Product-HTOL_T0TX_GB_HOT | Product-HTOL_T0TX_GB_HOT | Bincut_X_X_X LV |  | Yes | 0 | 0 | 1 | 1 | 1 | 1
| MG00F | MP001 E1 Voltage | ME001 E1 Voltage | MG00F Evaluate Bin | 950mV (MS004 Product) | MD001 Bin Result | MA001 Bin Result | MI001 Bin Result | 700mV (ML001 Product) | MPS001 E1 Voltage | BinningVmax | BinningVmax | BinningVmax | Bincut_X_X_X LV |  |  | MG00F | MP001 E1 Voltage | ME001 E1 Voltage | MG00F Product-CP_GB_HOT | 950mV (MS004 Product) | MD001 E1 Voltage | MA001 E1 Voltage | MI001 E1 Voltage | 700mV (ML001 Product) | MPS001 Product-CP_GB_HOT | BinningVmax | BinningVmax | BinningVmax | Bincut_X_X_X LV |  |  | MG00F | MP001 Product-FT_GB_ROOM | ME001 Product-FT_GB_ROOM | MG00F Product-FT_GB_ROOM | 950mV (MS004 Product) | MD001 Product-FT_GB_ROOM | MA001 Product-FT_GB_ROOM | MI001 Product-FT_GB_ROOM | 700mV (ML001 Product) | MPS001 Product-FT_GB_ROOM | BinningVmax | BinningVmax | BinningVmax | Bincut_X_X_X LV |  |  | MG00F | MP001 Product-FT_GB_HOT | ME001 Product-FT_GB_HOT | MG00F Product-FT_GB_HOT | 950mV (MS004 Product) | MD001 Product-FT_GB_HOT | MA001 Product-FT_GB_HOT | MI001 Product-FT_GB_HOT | 700mV (ML001 Product) | MPS001 Product-FT_GB_HOT | Product-FT_GB_HOT | Product-FT_GB_HOT | Product-FT_GB_HOT | Bincut_X_X_X LV |  |  | MG00F | MP001 Product | ME001 Product | MG00F Product | 950mV (MS004 Product) | MD001 Product | MA001 Product | MI001 Product | 700mV (ML001 Product) | MPS001 Product | Product | Product | Product | Bincut_X_X_X NV |  |  | MG00F | MP001 Product-HTOL_T0TX_GB_ROOM | ME001 Product-HTOL_T0TX_GB_ROOM | MG00F Product-HTOL_T0TX_GB_ROOM | 950mV (MS004 Product) | MD001 Product-HTOL_T0TX_GB_ROOM | MA001 Product-HTOL_T0TX_GB_ROOM | MI001 Product-HTOL_T0TX_GB_ROOM | 700mV (ML001 Product) | MPS001 Product-HTOL_T0TX_GB_ROOM | Product-HTOL_T0TX_GB_ROOM | Product-HTOL_T0TX_GB_ROOM | Product-HTOL_T0TX_GB_ROOM | Bincut_X_X_X LV |  |  | MG00F | MP001 Product-HTOL_T0TX_GB_HOT | ME001 Product-HTOL_T0TX_GB_HOT | MG00F Product-HTOL_T0TX_GB_HOT | 950mV (MS004 Product) | MD001 Product-HTOL_T0TX_GB_HOT | MA001 Product-HTOL_T0TX_GB_HOT | MI001 Product-HTOL_T0TX_GB_HOT | 700mV (ML001 Product) | MPS001 Product-HTOL_T0TX_GB_HOT | Product-HTOL_T0TX_GB_HOT | Product-HTOL_T0TX_GB_HOT | Product-HTOL_T0TX_GB_HOT | Bincut_X_X_X LV |  | Yes | 0 | 0 | 1 | 1 | 1 | 1
ECPU | ME001 | MP001 E1 Voltage | ME001 Evaluate Bin | MG001 Bin Result | 950mV (MS004 Product) | MD001 Bin Result | MA001 Bin Result | MI001 Bin Result | 700mV (ML001 Product) | MES001 E1 Voltage | BinningVmax | BinningVmax | BinningVmax | Bincut_X_X_X LV |  | ECPU | ME001 | MP001 E1 Voltage | ME001 Product-CP_GB_HOT | MG001 E1 Voltage | 950mV (MS004 Product) | MD001 E1 Voltage | MA001 E1 Voltage | MI001 E1 Voltage | 700mV (ML001 Product) | MES001 Product-CP_GB_HOT | BinningVmax | BinningVmax | BinningVmax | Bincut_X_X_X LV |  | ECPU | ME001 | MP001 Product-FT_GB_ROOM | ME001 Product-FT_GB_ROOM | MG001 Product-FT_GB_ROOM | 950mV (MS004 Product) | MD001 Product-FT_GB_ROOM | MA001 Product-FT_GB_ROOM | MI001 Product-FT_GB_ROOM | 700mV (ML001 Product) | MES001 Product-FT_GB_ROOM | BinningVmax | BinningVmax | BinningVmax | Bincut_X_X_X LV |  | ECPU | ME001 | MP001 Product-FT_GB_HOT | ME001 Product-FT_GB_HOT | MG001 Product-FT_GB_HOT | 950mV (MS004 Product) | MD001 Product-FT_GB_HOT | MA001 Product-FT_GB_HOT | MI001 Product-FT_GB_HOT | 700mV (ML001 Product) | MES001 Product-FT_GB_HOT | Product-FT_GB_HOT | Product-FT_GB_HOT | Product-FT_GB_HOT | Bincut_X_X_X LV |  | ECPU | ME001 | MP001 Product | ME001 Product | MG001 Product | 950mV (MS004 Product) | MD001 Product | MA001 Product | MI001 Product | 700mV (ML001 Product) | MES001 Product | Product | Product | Product | Bincut_X_X_X NV |  | ECPU | ME001 | MP001 Product-HTOL_T0TX_GB_ROOM | ME001 Product-HTOL_T0TX_GB_ROOM | MG001 Product-HTOL_T0TX_GB_ROOM | 950mV (MS004 Product) | MD001 Product-HTOL_T0TX_GB_ROOM | MA001 Product-HTOL_T0TX_GB_ROOM | MI001 Product-HTOL_T0TX_GB_ROOM | 700mV (ML001 Product) | MES001 Product-HTOL_T0TX_GB_ROOM | Product-HTOL_T0TX_GB_ROOM | Product-HTOL_T0TX_GB_ROOM | Product-HTOL_T0TX_GB_ROOM | Bincut_X_X_X LV |  | ECPU | ME001 | MP001 Product-HTOL_T0TX_GB_HOT | ME001 Product-HTOL_T0TX_GB_HOT | MG001 Product-HTOL_T0TX_GB_HOT | 950mV (MS004 Product) | MD001 Product-HTOL_T0TX_GB_HOT | MA001 Product-HTOL_T0TX_GB_HOT | MI001 Product-HTOL_T0TX_GB_HOT | 700mV (ML001 Product) | MES001 Product-HTOL_T0TX_GB_HOT | Product-HTOL_T0TX_GB_HOT | Product-HTOL_T0TX_GB_HOT | Product-HTOL_T0TX_GB_HOT | Bincut_X_X_X LV |  | Yes | 1 | 0 | 1 | 1 | 1 | 1
| ME001_CXD | MP001 E1 Voltage | ME001 Evaluate Bin | MG001 Bin Result | 950mV (MS004 Product) | MD001 Bin Result | MA001 Bin Result | MI001 Bin Result | 700mV (ML001 Product) | MPS00K E1 Product | BinningVmax | BinningVmax | BinningVmax | Bincut_X_X_X LV |  |  | ME001_CXD | MP001 E1 Voltage | ME001 Product-CP_GB_HOT | MG001 E1 Voltage | 950mV (MS004 Product) | MD001 E1 Voltage | MA001 E1 Voltage | MI001 E1 Voltage | 700mV (ML001 Product) | MPS00K E1 Product | BinningVmax | BinningVmax | BinningVmax | Bincut_X_X_X LV |  |  | ME001_CXD | MP001 Product-FT_GB_ROOM | ME001 Product-FT_GB_ROOM | MG001 Product-FT_GB_ROOM | 950mV (MS004 Product) | MD001 Product-FT_GB_ROOM | MA001 Product-FT_GB_ROOM | MI001 Product-FT_GB_ROOM | 700mV (ML001 Product) | MPS00K Product-FT_GB_ROOM | BinningVmax | BinningVmax | BinningVmax | Bincut_X_X_X LV |  |  | ME001_CXD | MP001 Product-FT_GB_HOT | ME001 Product-FT_GB_HOT | MG001 Product-FT_GB_HOT | 950mV (MS004 Product) | MD001 Product-FT_GB_HOT | MA001 Product-FT_GB_HOT | MI001 Product-FT_GB_HOT | 700mV (ML001 Product) | MES001 Product-FT_GB_HOT | Product-FT_GB_HOT | Product-FT_GB_HOT | Product-FT_GB_HOT | Bincut_X_X_X LV |  |  | ME001_CXD | MP001 Product | ME001 Product | MG001 Product | 950mV (MS004 Product) | MD001 Product | MA001 Product | MI001 Product | 700mV (ML001 Product) | MPS00K Product | Product | Product | Product | Bincut_X_X_X NV |  |  | ME001_CXD | MP001 Product-HTOL_T0TX_GB_ROOM | ME001 Product-HTOL_T0TX_GB_ROOM | MG001 Product-HTOL_T0TX_GB_ROOM | 950mV (MS004 Product) | MD001 Product-HTOL_T0TX_GB_ROOM | MA001 Product-HTOL_T0TX_GB_ROOM | MI001 Product-HTOL_T0TX_GB_ROOM | 700mV (ML001 Product) | MES001 Product-HTOL_T0TX_GB_ROOM | Product-HTOL_T0TX_GB_ROOM | Product-HTOL_T0TX_GB_ROOM | Product-HTOL_T0TX_GB_ROOM | Bincut_X_X_X LV |  |  | ME001_CXD | MP001 Product-HTOL_T0TX_GB_HOT | ME001 Product-HTOL_T0TX_GB_HOT | MG001 Product-HTOL_T0TX_GB_HOT | 950mV (MS004 Product) | MD001 Product-HTOL_T0TX_GB_HOT | MA001 Product-HTOL_T0TX_GB_HOT | MI001 Product-HTOL_T0TX_GB_HOT | 700mV (ML001 Product) | MES001 Product-HTOL_T0TX_GB_HOT | Product-HTOL_T0TX_GB_HOT | Product-HTOL_T0TX_GB_HOT | Product-HTOL_T0TX_GB_HOT | Bincut_X_X_X LV |  | Yes | 1 | 0 | 1 | 1 | 1 | 1
| ME002 | MP001 E1 Voltage | ME002 Evaluate Bin | MG001 Bin Result | 950mV (MS004 Product) | MD001 Bin Result | MA001 Bin Result | MI001 Bin Result | 700mV (ML001 Product) | MES002 E1 Voltage | BinningVmax | BinningVmax | BinningVmax | Bincut_X_X_X LV |  |  | ME002 | MP001 E1 Voltage | ME002 Product-CP_GB_HOT | MG001 E1 Voltage | 950mV (MS004 Product) | MD001 E1 Voltage | MA001 E1 Voltage | MI001 E1 Voltage | 700mV (ML001 Product) | MES002 Product-CP_GB_HOT | BinningVmax | BinningVmax | BinningVmax | Bincut_X_X_X LV |  |  | ME002 | MP001 Product-FT_GB_ROOM | ME002 Product-FT_GB_ROOM | MG001 Product-FT_GB_ROOM | 950mV (MS004 Product) | MD001 Product-FT_GB_ROOM | MA001 Product-FT_GB_ROOM | MI001 Product-FT_GB_ROOM | 700mV (ML001 Product) | MES002 Product-FT_GB_ROOM | BinningVmax | BinningVmax | BinningVmax | Bincut_X_X_X LV |  |  | ME002 | MP001 Product-FT_GB_HOT | ME002 Product-FT_GB_HOT | MG001 Product-FT_GB_HOT | 950mV (MS004 Product) | MD001 Product-FT_GB_HOT | MA001 Product-FT_GB_HOT | MI001 Product-FT_GB_HOT | 700mV (ML001 Product) | MES002 Product-FT_GB_HOT | Product-FT_GB_HOT | Product-FT_GB_HOT | Product-FT_GB_HOT | Bincut_X_X_X LV |  |  | ME002 | MP001 Product | ME002 Product | MG001 Product | 950mV (MS004 Product) | MD001 Product | MA001 Product | MI001 Product | 700mV (ML001 Product) | MES002 Product | Product | Product | Product | Bincut_X_X_X NV |  |  | ME002 | MP001 Product-HTOL_T0TX_GB_ROOM | ME002 Product-HTOL_T0TX_GB_ROOM | MG001 Product-HTOL_T0TX_GB_ROOM | 950mV (MS004 Product) | MD001 Product-HTOL_T0TX_GB_ROOM | MA001 Product-HTOL_T0TX_GB_ROOM | MI001 Product-HTOL_T0TX_GB_ROOM | 700mV (ML001 Product) | MES002 Product-HTOL_T0TX_GB_ROOM | Product-HTOL_T0TX_GB_ROOM | Product-HTOL_T0TX_GB_ROOM | Product-HTOL_T0TX_GB_ROOM | Bincut_X_X_X LV |  |  | ME002 | MP001 Product-HTOL_T0TX_GB_HOT | ME002 Product-HTOL_T0TX_GB_HOT | MG001 Product-HTOL_T0TX_GB_HOT | 950mV (MS004 Product) | MD001 Product-HTOL_T0TX_GB_HOT | MA001 Product-HTOL_T0TX_GB_HOT | MI001 Product-HTOL_T0TX_GB_HOT | 700mV (ML001 Product) | MES002 Product-HTOL_T0TX_GB_HOT | Product-HTOL_T0TX_GB_HOT | Product-HTOL_T0TX_GB_HOT | Product-HTOL_T0TX_GB_HOT | Bincut_X_X_X LV |  | Yes | 1 | 0 | 1 | 1 | 1 | 1
| ME003 | MP001 E1 Voltage | ME003 Evaluate Bin | MG001 Bin Result | 950mV (MS004 Product) | MD001 Bin Result | MA001 Bin Result | MI001 Bin Result | 700mV (ML001 Product) | MES003 E1 Voltage | BinningVmax | BinningVmax | BinningVmax | Bincut_X_X_X LV |  |  | ME003 | MP001 E1 Voltage | ME003 Product-CP_GB_HOT | MG001 E1 Voltage | 950mV (MS004 Product) | MD001 E1 Voltage | MA001 E1 Voltage | MI001 E1 Voltage | 700mV (ML001 Product) | MES003 Product-CP_GB_HOT | BinningVmax | BinningVmax | BinningVmax | Bincut_X_X_X LV |  |  | ME003 | MP001 Product-FT_GB_ROOM | ME003 Product-FT_GB_ROOM | MG001 Product-FT_GB_ROOM | 950mV (MS004 Product) | MD001 Product-FT_GB_ROOM | MA001 Product-FT_GB_ROOM | MI001 Product-FT_GB_ROOM | 700mV (ML001 Product) | MES003 Product-FT_GB_ROOM | BinningVmax | BinningVmax | BinningVmax | Bincut_X_X_X LV |  |  | ME003 | MP001 Product-FT_GB_HOT | ME003 Product-FT_GB_HOT | MG001 Product-FT_GB_HOT | 950mV (MS004 Product) | MD001 Product-FT_GB_HOT | MA001 Product-FT_GB_HOT | MI001 Product-FT_GB_HOT | 700mV (ML001 Product) | MES003 Product-FT_GB_HOT | Product-FT_GB_HOT | Product-FT_GB_HOT | Product-FT_GB_HOT | Bincut_X_X_X LV |  |  | ME003 | MP001 Product | ME003 Product | MG001 Product | 950mV (MS004 Product) | MD001 Product | MA001 Product | MI001 Product | 700mV (ML001 Product) | MES003 Product | Product | Product | Product | Bincut_X_X_X NV |  |  | ME003 | MP001 Product-HTOL_T0TX_GB_ROOM | ME003 Product-HTOL_T0TX_GB_ROOM | MG001 Product-HTOL_T0TX_GB_ROOM | 950mV (MS004 Product) | MD001 Product-HTOL_T0TX_GB_ROOM | MA001 Product-HTOL_T0TX_GB_ROOM | MI001 Product-HTOL_T0TX_GB_ROOM | 700mV (ML001 Product) | MES003 Product-HTOL_T0TX_GB_ROOM | Product-HTOL_T0TX_GB_ROOM | Product-HTOL_T0TX_GB_ROOM | Product-HTOL_T0TX_GB_ROOM | Bincut_X_X_X LV |  |  | ME003 | MP001 Product-HTOL_T0TX_GB_HOT | ME003 Product-HTOL_T0TX_GB_HOT | MG001 Product-HTOL_T0TX_GB_HOT | 950mV (MS004 Product) | MD001 Product-HTOL_T0TX_GB_HOT | MA001 Product-HTOL_T0TX_GB_HOT | MI001 Product-HTOL_T0TX_GB_HOT | 700mV (ML001 Product) | MES003 Product-HTOL_T0TX_GB_HOT | Product-HTOL_T0TX_GB_HOT | Product-HTOL_T0TX_GB_HOT | Product-HTOL_T0TX_GB_HOT | Bincut_X_X_X LV |  | Yes | 1 | 0 | 1 | 1 | 1 | 1
| ME004 | MP001 E1 Voltage | ME004 Evaluate Bin | MG001 Bin Result | 950mV (MS004 Product) | MD001 Bin Result | MA001 Bin Result | MI001 Bin Result | 700mV (ML001 Product) | MES004 E1 Voltage | BinningVmax | BinningVmax | BinningVmax | Bincut_X_X_X LV |  |  | ME004 | MP001 E1 Voltage | ME004 Product-CP_GB_HOT | MG001 E1 Voltage | 950mV (MS004 Product) | MD001 E1 Voltage | MA001 E1 Voltage | MI001 E1 Voltage | 700mV (ML001 Product) | MES004 Product-CP_GB_HOT | BinningVmax | BinningVmax | BinningVmax | Bincut_X_X_X LV |  |  | ME004 | MP001 Product-FT_GB_ROOM | ME004 Product-FT_GB_ROOM | MG001 Product-FT_GB_ROOM | 950mV (MS004 Product) | MD001 Product-FT_GB_ROOM | MA001 Product-FT_GB_ROOM | MI001 Product-FT_GB_ROOM | 700mV (ML001 Product) | MES004 Product-FT_GB_ROOM | BinningVmax | BinningVmax | BinningVmax | Bincut_X_X_X LV |  |  | ME004 | MP001 Product-FT_GB_HOT | ME004 Product-FT_GB_HOT | MG001 Product-FT_GB_HOT | 950mV (MS004 Product) | MD001 Product-FT_GB_HOT | MA001 Product-FT_GB_HOT | MI001 Product-FT_GB_HOT | 700mV (ML001 Product) | MES004 Product-FT_GB_HOT | Product-FT_GB_HOT | Product-FT_GB_HOT | Product-FT_GB_HOT | Bincut_X_X_X LV |  |  | ME004 | MP001 Product | ME004 Product | MG001 Product | 950mV (MS004 Product) | MD001 Product | MA001 Product | MI001 Product | 700mV (ML001 Product) | MES004 Product | Product | Product | Product | Bincut_X_X_X NV |  |  | ME004 | MP001 Product-HTOL_T0TX_GB_ROOM | ME004 Product-HTOL_T0TX_GB_ROOM | MG001 Product-HTOL_T0TX_GB_ROOM | 950mV (MS004 Product) | MD001 Product-HTOL_T0TX_GB_ROOM | MA001 Product-HTOL_T0TX_GB_ROOM | MI001 Product-HTOL_T0TX_GB_ROOM | 700mV (ML001 Product) | MES004 Product-HTOL_T0TX_GB_ROOM | Product-HTOL_T0TX_GB_ROOM | Product-HTOL_T0TX_GB_ROOM | Product-HTOL_T0TX_GB_ROOM | Bincut_X_X_X LV |  |  | ME004 | MP001 Product-HTOL_T0TX_GB_HOT | ME004 Product-HTOL_T0TX_GB_HOT | MG001 Product-HTOL_T0TX_GB_HOT | 950mV (MS004 Product) | MD001 Product-HTOL_T0TX_GB_HOT | MA001 Product-HTOL_T0TX_GB_HOT | MI001 Product-HTOL_T0TX_GB_HOT | 700mV (ML001 Product) | MES004 Product-HTOL_T0TX_GB_HOT | Product-HTOL_T0TX_GB_HOT | Product-HTOL_T0TX_GB_HOT | Product-HTOL_T0TX_GB_HOT | Bincut_X_X_X LV |  | Yes | 1 | 0 | 1 | 1 | 1 | 1
| ME005 | MP001 E1 Voltage | ME005 Evaluate Bin | MG001 Bin Result | 950mV (MS004 Product) | MD001 Bin Result | MA001 Bin Result | MI001 Bin Result | 700mV (ML001 Product) | MES005 E1 Voltage | BinningVmax | BinningVmax | BinningVmax | Bincut_X_X_X LV |  |  | ME005 | MP001 E1 Voltage | ME005 Product-CP_GB_HOT | MG001 E1 Voltage | 950mV (MS004 Product) | MD001 E1 Voltage | MA001 E1 Voltage | MI001 E1 Voltage | 700mV (ML001 Product) | MES005 Product-CP_GB_HOT | BinningVmax | BinningVmax | BinningVmax | Bincut_X_X_X LV |  |  | ME005 | MP001 Product-FT_GB_ROOM | ME005 Product-FT_GB_ROOM | MG001 Product-FT_GB_ROOM | 950mV (MS004 Product) | MD001 Product-FT_GB_ROOM | MA001 Product-FT_GB_ROOM | MI001 Product-FT_GB_ROOM | 700mV (ML001 Product) | MES005 Product-FT_GB_ROOM | BinningVmax | BinningVmax | BinningVmax | Bincut_X_X_X LV |  |  | ME005 | MP001 Product-FT_GB_HOT | ME005 Product-FT_GB_HOT | MG001 Product-FT_GB_HOT | 950mV (MS004 Product) | MD001 Product-FT_GB_HOT | MA001 Product-FT_GB_HOT | MI001 Product-FT_GB_HOT | 700mV (ML001 Product) | MES005 Product-FT_GB_HOT | Product-FT_GB_HOT | Product-FT_GB_HOT | Product-FT_GB_HOT | Bincut_X_X_X LV |  |  | ME005 | MP001 Product | ME005 Product | MG001 Product | 950mV (MS004 Product) | MD001 Product | MA001 Product | MI001 Product | 700mV (ML001 Product) | MES005 Product | Product | Product | Product | Bincut_X_X_X NV |  |  | ME005 | MP001 Product-HTOL_T0TX_GB_ROOM | ME005 Product-HTOL_T0TX_GB_ROOM | MG001 Product-HTOL_T0TX_GB_ROOM | 950mV (MS004 Product) | MD001 Product-HTOL_T0TX_GB_ROOM | MA001 Product-HTOL_T0TX_GB_ROOM | MI001 Product-HTOL_T0TX_GB_ROOM | 700mV (ML001 Product) | MES005 Product-HTOL_T0TX_GB_ROOM | Product-HTOL_T0TX_GB_ROOM | Product-HTOL_T0TX_GB_ROOM | Product-HTOL_T0TX_GB_ROOM | Bincut_X_X_X LV |  |  | ME005 | MP001 Product-HTOL_T0TX_GB_HOT | ME005 Product-HTOL_T0TX_GB_HOT | MG001 Product-HTOL_T0TX_GB_HOT | 950mV (MS004 Product) | MD001 Product-HTOL_T0TX_GB_HOT | MA001 Product-HTOL_T0TX_GB_HOT | MI001 Product-HTOL_T0TX_GB_HOT | 700mV (ML001 Product) | MES005 Product-HTOL_T0TX_GB_HOT | Product-HTOL_T0TX_GB_HOT | Product-HTOL_T0TX_GB_HOT | Product-HTOL_T0TX_GB_HOT | Bincut_X_X_X LV |  | Yes | 1 | 0 | 1 | 1 | 1 | 1
| ME006 | MP001 E1 Voltage | ME006 Evaluate Bin | MG001 Bin Result | 950mV (MS004 Product) | MD001 Bin Result | MA001 Bin Result | MI001 Bin Result | 700mV (ML001 Product) | MES006 E1 Voltage | BinningVmax | BinningVmax | BinningVmax | Bincut_X_X_X LV |  |  | ME006 | MP001 E1 Voltage | ME006 Product-CP_GB_HOT | MG001 E1 Voltage | 950mV (MS004 Product) | MD001 E1 Voltage | MA001 E1 Voltage | MI001 E1 Voltage | 700mV (ML001 Product) | MES006 Product-CP_GB_HOT | BinningVmax | BinningVmax | BinningVmax | Bincut_X_X_X LV |  |  | ME006 | MP001 Product-FT_GB_ROOM | ME006 Product-FT_GB_ROOM | MG001 Product-FT_GB_ROOM | 950mV (MS004 Product) | MD001 Product-FT_GB_ROOM | MA001 Product-FT_GB_ROOM | MI001 Product-FT_GB_ROOM | 700mV (ML001 Product) | MES006 Product-FT_GB_ROOM | BinningVmax | BinningVmax | BinningVmax | Bincut_X_X_X LV |  |  | ME006 | MP001 Product-FT_GB_HOT | ME006 Product-FT_GB_HOT | MG001 Product-FT_GB_HOT | 950mV (MS004 Product) | MD001 Product-FT_GB_HOT | MA001 Product-FT_GB_HOT | MI001 Product-FT_GB_HOT | 700mV (ML001 Product) | MES006 Product-FT_GB_HOT | Product-FT_GB_HOT | Product-FT_GB_HOT | Product-FT_GB_HOT | Bincut_X_X_X LV |  |  | ME006 | MP001 Product | ME006 Product | MG001 Product | 950mV (MS004 Product) | MD001 Product | MA001 Product | MI001 Product | 700mV (ML001 Product) | MES006 Product | Product | Product | Product | Bincut_X_X_X NV |  |  | ME006 | MP001 Product-HTOL_T0TX_GB_ROOM | ME006 Product-HTOL_T0TX_GB_ROOM | MG001 Product-HTOL_T0TX_GB_ROOM | 950mV (MS004 Product) | MD001 Product-HTOL_T0TX_GB_ROOM | MA001 Product-HTOL_T0TX_GB_ROOM | MI001 Product-HTOL_T0TX_GB_ROOM | 700mV (ML001 Product) | MES006 Product-HTOL_T0TX_GB_ROOM | Product-HTOL_T0TX_GB_ROOM | Product-HTOL_T0TX_GB_ROOM | Product-HTOL_T0TX_GB_ROOM | Bincut_X_X_X LV |  |  | ME006 | MP001 Product-HTOL_T0TX_GB_HOT | ME006 Product-HTOL_T0TX_GB_HOT | MG001 Product-HTOL_T0TX_GB_HOT | 950mV (MS004 Product) | MD001 Product-HTOL_T0TX_GB_HOT | MA001 Product-HTOL_T0TX_GB_HOT | MI001 Product-HTOL_T0TX_GB_HOT | 700mV (ML001 Product) | MES006 Product-HTOL_T0TX_GB_HOT | Product-HTOL_T0TX_GB_HOT | Product-HTOL_T0TX_GB_HOT | Product-HTOL_T0TX_GB_HOT | Bincut_X_X_X LV |  | Yes | 1 | 0 | 1 | 1 | 1 | 1
| ME007 | MP001 E1 Voltage | ME007 Evaluate Bin | MG001 Bin Result | 950mV (MS004 Product) | MD001 Bin Result | MA001 Bin Result | MI001 Bin Result | 700mV (ML001 Product) | MES007 E1 Voltage | BinningVmax | BinningVmax | BinningVmax | Bincut_X_X_X LV |  |  | ME007 | MP001 E1 Voltage | ME007 Product-CP_GB_HOT | MG001 E1 Voltage | 950mV (MS004 Product) | MD001 E1 Voltage | MA001 E1 Voltage | MI001 E1 Voltage | 700mV (ML001 Product) | MES007 Product-CP_GB_HOT | BinningVmax | BinningVmax | BinningVmax | Bincut_X_X_X LV |  |  | ME007 | MP001 Product-FT_GB_ROOM | ME007 Product-FT_GB_ROOM | MG001 Product-FT_GB_ROOM | 950mV (MS004 Product) | MD001 Product-FT_GB_ROOM | MA001 Product-FT_GB_ROOM | MI001 Product-FT_GB_ROOM | 700mV (ML001 Product) | MES007 Product-FT_GB_ROOM | BinningVmax | BinningVmax | BinningVmax | Bincut_X_X_X LV |  |  | ME007 | MP001 Product-FT_GB_HOT | ME007 Product-FT_GB_HOT | MG001 Product-FT_GB_HOT | 950mV (MS004 Product) | MD001 Product-FT_GB_HOT | MA001 Product-FT_GB_HOT | MI001 Product-FT_GB_HOT | 700mV (ML001 Product) | MES007 Product-FT_GB_HOT | Product-FT_GB_HOT | Product-FT_GB_HOT | Product-FT_GB_HOT | Bincut_X_X_X LV |  |  | ME007 | MP001 Product | ME007 Product | MG001 Product | 950mV (MS004 Product) | MD001 Product | MA001 Product | MI001 Product | 700mV (ML001 Product) | MES007 Product | Product | Product | Product | Bincut_X_X_X NV |  |  | ME007 | MP001 Product-HTOL_T0TX_GB_ROOM | ME007 Product-HTOL_T0TX_GB_ROOM | MG001 Product-HTOL_T0TX_GB_ROOM | 950mV (MS004 Product) | MD001 Product-HTOL_T0TX_GB_ROOM | MA001 Product-HTOL_T0TX_GB_ROOM | MI001 Product-HTOL_T0TX_GB_ROOM | 700mV (ML001 Product) | MES007 Product-HTOL_T0TX_GB_ROOM | Product-HTOL_T0TX_GB_ROOM | Product-HTOL_T0TX_GB_ROOM | Product-HTOL_T0TX_GB_ROOM | Bincut_X_X_X LV |  |  | ME007 | MP001 Product-HTOL_T0TX_GB_HOT | ME007 Product-HTOL_T0TX_GB_HOT | MG001 Product-HTOL_T0TX_GB_HOT | 950mV (MS004 Product) | MD001 Product-HTOL_T0TX_GB_HOT | MA001 Product-HTOL_T0TX_GB_HOT | MI001 Product-HTOL_T0TX_GB_HOT | 700mV (ML001 Product) | MES007 Product-HTOL_T0TX_GB_HOT | Product-HTOL_T0TX_GB_HOT | Product-HTOL_T0TX_GB_HOT | Product-HTOL_T0TX_GB_HOT | Bincut_X_X_X LV |  | Yes | 1 | 0 | 1 | 1 | 1 | 1
PCPU | MP001 | MP001 Evaluate Bin | ME001 Bin Result | MG001 Bin Result | 950mV (MS004 Product) | MD001 Bin Result | MA001 Bin Result | MI001 Bin Result | 700mV (ML001 Product) | MPS001 E1 Voltage | BinningVmax | BinningVmax | BinningVmax | Bincut_X_X_X LV |  | PCPU | MP001 | MP001 Product-CP_GB_HOT | ME001 E1 Voltage | MG001 E1 Voltage | 950mV (MS004 Product) | MD001 E1 Voltage | MA001 E1 Voltage | MI001 E1 Voltage | 700mV (ML001 Product) | MPS001 Product-CP_GB_HOT | BinningVmax | BinningVmax | BinningVmax | Bincut_X_X_X LV |  | PCPU | MP001 | MP001 Product-FT_GB_ROOM | ME001 Product-FT_GB_ROOM | MG001 Product-FT_GB_ROOM | 950mV (MS004 Product) | MD001 Product-FT_GB_ROOM | MA001 Product-FT_GB_ROOM | MI001 Product-FT_GB_ROOM | 700mV (ML001 Product) | MPS001 Product-FT_GB_ROOM | BinningVmax | BinningVmax | BinningVmax | Bincut_X_X_X LV |  | PCPU | MP001 | MP001 Product-FT_GB_HOT | ME001 Product-FT_GB_HOT | MG001 Product-FT_GB_HOT | 950mV (MS004 Product) | MD001 Product-FT_GB_HOT | MA001 Product-FT_GB_HOT | MI001 Product-FT_GB_HOT | 700mV (ML001 Product) | MPS001 Product-FT_GB_HOT | Product-FT_GB_HOT | Product-FT_GB_HOT | Product-FT_GB_HOT | Bincut_X_X_X LV |  | PCPU | MP001 | MP001 Product | ME001 Product | MG001 Product | 950mV (MS004 Product) | MD001 Product | MA001 Product | MI001 Product | 700mV (ML001 Product) | MPS001 Product | Product | Product | Product | Bincut_X_X_X NV |  | PCPU | MP001 | MP001 Product-HTOL_T0TX_GB_ROOM | ME001 Product-HTOL_T0TX_GB_ROOM | MG001 Product-HTOL_T0TX_GB_ROOM | 950mV (MS004 Product) | MD001 Product-HTOL_T0TX_GB_ROOM | MA001 Product-HTOL_T0TX_GB_ROOM | MI001 Product-HTOL_T0TX_GB_ROOM | 700mV (ML001 Product) | MPS001 Product-HTOL_T0TX_GB_ROOM | Product-HTOL_T0TX_GB_ROOM | Product-HTOL_T0TX_GB_ROOM | Product-HTOL_T0TX_GB_ROOM | Bincut_X_X_X LV |  | PCPU | MP001 | MP001 Product-HTOL_T0TX_GB_HOT | ME001 Product-HTOL_T0TX_GB_HOT | MG001 Product-HTOL_T0TX_GB_HOT | 950mV (MS004 Product) | MD001 Product-HTOL_T0TX_GB_HOT | MA001 Product-HTOL_T0TX_GB_HOT | MI001 Product-HTOL_T0TX_GB_HOT | 700mV (ML001 Product) | MPS001 Product-HTOL_T0TX_GB_HOT | Product-HTOL_T0TX_GB_HOT | Product-HTOL_T0TX_GB_HOT | Product-HTOL_T0TX_GB_HOT | Bincut_X_X_X LV |  | Yes | 1 | 0 | 1 | 1 | 1 | 1
| MP001_CXD | MP001 Evaluate Bin | ME001 Bin Result | MG001 Bin Result | 950mV (MS004 Product) | MD001 Bin Result | MA001 Bin Result | MI001 Bin Result | 700mV (ML001 Product) | MES007 E1 Product | BinningVmax | BinningVmax | BinningVmax | Bincut_X_X_X LV |  |  | MP001_CXD | MP001 Product-CP_GB_HOT | ME001 E1 Voltage | MG001 E1 Voltage | 950mV (MS004 Product) | MD001 E1 Voltage | MA001 E1 Voltage | MI001 E1 Voltage | 700mV (ML001 Product) | MES007 E1 Product | BinningVmax | BinningVmax | BinningVmax | Bincut_X_X_X LV |  |  | MP001_CXD | MP001 Product-FT_GB_ROOM | ME001 Product-FT_GB_ROOM | MG001 Product-FT_GB_ROOM | 950mV (MS004 Product) | MD001 Product-FT_GB_ROOM | MA001 Product-FT_GB_ROOM | MI001 Product-FT_GB_ROOM | 700mV (ML001 Product) | MES007 Product-FT_GB_ROOM | BinningVmax | BinningVmax | BinningVmax | Bincut_X_X_X LV |  |  | MP001_CXD | MP001 Product-FT_GB_HOT | ME001 Product-FT_GB_HOT | MG001 Product-FT_GB_HOT | 950mV (MS004 Product) | MD001 Product-FT_GB_HOT | MA001 Product-FT_GB_HOT | MI001 Product-FT_GB_HOT | 700mV (ML001 Product) | MPS001 Product-FT_GB_HOT | Product-FT_GB_HOT | Product-FT_GB_HOT | Product-FT_GB_HOT | Bincut_X_X_X LV |  |  | MP001_CXD | MP001 Product | ME001 Product | MG001 Product | 950mV (MS004 Product) | MD001 Product | MA001 Product | MI001 Product | 700mV (ML001 Product) | MES007 Product | Product | Product | Product | Bincut_X_X_X NV |  |  | MP001_CXD | MP001 Product-HTOL_T0TX_GB_ROOM | ME001 Product-HTOL_T0TX_GB_ROOM | MG001 Product-HTOL_T0TX_GB_ROOM | 950mV (MS004 Product) | MD001 Product-HTOL_T0TX_GB_ROOM | MA001 Product-HTOL_T0TX_GB_ROOM | MI001 Product-HTOL_T0TX_GB_ROOM | 700mV (ML001 Product) | MPS001 Product-HTOL_T0TX_GB_ROOM | Product-HTOL_T0TX_GB_ROOM | Product-HTOL_T0TX_GB_ROOM | Product-HTOL_T0TX_GB_ROOM | Bincut_X_X_X LV |  |  | MP001_CXD | MP001 Product-HTOL_T0TX_GB_HOT | ME001 Product-HTOL_T0TX_GB_HOT | MG001 Product-HTOL_T0TX_GB_HOT | 950mV (MS004 Product) | MD001 Product-HTOL_T0TX_GB_HOT | MA001 Product-HTOL_T0TX_GB_HOT | MI001 Product-HTOL_T0TX_GB_HOT | 700mV (ML001 Product) | MPS001 Product-HTOL_T0TX_GB_HOT | Product-HTOL_T0TX_GB_HOT | Product-HTOL_T0TX_GB_HOT | Product-HTOL_T0TX_GB_HOT | Bincut_X_X_X LV |  | Yes | 1 | 0 | 1 | 1 | 1 | 1
| MP002 | MP002 Evaluate Bin | ME001 Bin Result | MG001 Bin Result | 950mV (MS004 Product) | MD001 Bin Result | MA001 Bin Result | MI001 Bin Result | 700mV (ML001 Product) | MPS002 E1 Voltage | BinningVmax | BinningVmax | BinningVmax | Bincut_X_X_X LV |  |  | MP002 | MP002 Product-CP_GB_HOT | ME001 E1 Voltage | MG001 E1 Voltage | 950mV (MS004 Product) | MD001 E1 Voltage | MA001 E1 Voltage | MI001 E1 Voltage | 700mV (ML001 Product) | MPS002 Product-CP_GB_HOT | BinningVmax | BinningVmax | BinningVmax | Bincut_X_X_X LV |  |  | MP002 | MP002 Product-FT_GB_ROOM | ME001 Product-FT_GB_ROOM | MG001 Product-FT_GB_ROOM | 950mV (MS004 Product) | MD001 Product-FT_GB_ROOM | MA001 Product-FT_GB_ROOM | MI001 Product-FT_GB_ROOM | 700mV (ML001 Product) | MPS002 Product-FT_GB_ROOM | BinningVmax | BinningVmax | BinningVmax | Bincut_X_X_X LV |  |  | MP002 | MP002 Product-FT_GB_HOT | ME001 Product-FT_GB_HOT | MG001 Product-FT_GB_HOT | 950mV (MS004 Product) | MD001 Product-FT_GB_HOT | MA001 Product-FT_GB_HOT | MI001 Product-FT_GB_HOT | 700mV (ML001 Product) | MPS002 Product-FT_GB_HOT | Product-FT_GB_HOT | Product-FT_GB_HOT | Product-FT_GB_HOT | Bincut_X_X_X LV |  |  | MP002 | MP002 Product | ME001 Product | MG001 Product | 950mV (MS004 Product) | MD001 Product | MA001 Product | MI001 Product | 700mV (ML001 Product) | MPS002 Product | Product | Product | Product | Bincut_X_X_X NV |  |  | MP002 | MP002 Product-HTOL_T0TX_GB_ROOM | ME001 Product-HTOL_T0TX_GB_ROOM | MG001 Product-HTOL_T0TX_GB_ROOM | 950mV (MS004 Product) | MD001 Product-HTOL_T0TX_GB_ROOM | MA001 Product-HTOL_T0TX_GB_ROOM | MI001 Product-HTOL_T0TX_GB_ROOM | 700mV (ML001 Product) | MPS002 Product-HTOL_T0TX_GB_ROOM | Product-HTOL_T0TX_GB_ROOM | Product-HTOL_T0TX_GB_ROOM | Product-HTOL_T0TX_GB_ROOM | Bincut_X_X_X LV |  |  | MP002 | MP002 Product-HTOL_T0TX_GB_HOT | ME001 Product-HTOL_T0TX_GB_HOT | MG001 Product-HTOL_T0TX_GB_HOT | 950mV (MS004 Product) | MD001 Product-HTOL_T0TX_GB_HOT | MA001 Product-HTOL_T0TX_GB_HOT | MI001 Product-HTOL_T0TX_GB_HOT | 700mV (ML001 Product) | MPS002 Product-HTOL_T0TX_GB_HOT | Product-HTOL_T0TX_GB_HOT | Product-HTOL_T0TX_GB_HOT | Product-HTOL_T0TX_GB_HOT | Bincut_X_X_X LV |  | Yes | 1 | 0 | 1 | 1 | 1 | 1
| MP003 | MP003 Evaluate Bin | ME001 Bin Result | MG001 Bin Result | 950mV (MS004 Product) | MD001 Bin Result | MA001 Bin Result | MI001 Bin Result | 700mV (ML001 Product) | MPS003 E1 Voltage | BinningVmax | BinningVmax | BinningVmax | Bincut_X_X_X LV |  |  | MP003 | MP003 Product-CP_GB_HOT | ME001 E1 Voltage | MG001 E1 Voltage | 950mV (MS004 Product) | MD001 E1 Voltage | MA001 E1 Voltage | MI001 E1 Voltage | 700mV (ML001 Product) | MPS003 Product-CP_GB_HOT | BinningVmax | BinningVmax | BinningVmax | Bincut_X_X_X LV |  |  | MP003 | MP003 Product-FT_GB_ROOM | ME001 Product-FT_GB_ROOM | MG001 Product-FT_GB_ROOM | 950mV (MS004 Product) | MD001 Product-FT_GB_ROOM | MA001 Product-FT_GB_ROOM | MI001 Product-FT_GB_ROOM | 700mV (ML001 Product) | MPS003 Product-FT_GB_ROOM | BinningVmax | BinningVmax | BinningVmax | Bincut_X_X_X LV |  |  | MP003 | MP003 Product-FT_GB_HOT | ME001 Product-FT_GB_HOT | MG001 Product-FT_GB_HOT | 950mV (MS004 Product) | MD001 Product-FT_GB_HOT | MA001 Product-FT_GB_HOT | MI001 Product-FT_GB_HOT | 700mV (ML001 Product) | MPS003 Product-FT_GB_HOT | Product-FT_GB_HOT | Product-FT_GB_HOT | Product-FT_GB_HOT | Bincut_X_X_X LV |  |  | MP003 | MP003 Product | ME001 Product | MG001 Product | 950mV (MS004 Product) | MD001 Product | MA001 Product | MI001 Product | 700mV (ML001 Product) | MPS003 Product | Product | Product | Product | Bincut_X_X_X NV |  |  | MP003 | MP003 Product-HTOL_T0TX_GB_ROOM | ME001 Product-HTOL_T0TX_GB_ROOM | MG001 Product-HTOL_T0TX_GB_ROOM | 950mV (MS004 Product) | MD001 Product-HTOL_T0TX_GB_ROOM | MA001 Product-HTOL_T0TX_GB_ROOM | MI001 Product-HTOL_T0TX_GB_ROOM | 700mV (ML001 Product) | MPS003 Product-HTOL_T0TX_GB_ROOM | Product-HTOL_T0TX_GB_ROOM | Product-HTOL_T0TX_GB_ROOM | Product-HTOL_T0TX_GB_ROOM | Bincut_X_X_X LV |  |  | MP003 | MP003 Product-HTOL_T0TX_GB_HOT | ME001 Product-HTOL_T0TX_GB_HOT | MG001 Product-HTOL_T0TX_GB_HOT | 950mV (MS004 Product) | MD001 Product-HTOL_T0TX_GB_HOT | MA001 Product-HTOL_T0TX_GB_HOT | MI001 Product-HTOL_T0TX_GB_HOT | 700mV (ML001 Product) | MPS003 Product-HTOL_T0TX_GB_HOT | Product-HTOL_T0TX_GB_HOT | Product-HTOL_T0TX_GB_HOT | Product-HTOL_T0TX_GB_HOT | Bincut_X_X_X LV |  | Yes | 1 | 0 | 1 | 1 | 1 | 1
| MP004 | MP004 Evaluate Bin | ME001 Bin Result | MG001 Bin Result | 950mV (MS004 Product) | MD001 Bin Result | MA001 Bin Result | MI001 Bin Result | 700mV (ML001 Product) | MPS004 E1 Voltage | BinningVmax | BinningVmax | BinningVmax | Bincut_X_X_X LV |  |  | MP004 | MP004 Product-CP_GB_HOT | ME001 E1 Voltage | MG001 E1 Voltage | 950mV (MS004 Product) | MD001 E1 Voltage | MA001 E1 Voltage | MI001 E1 Voltage | 700mV (ML001 Product) | MPS004 Product-CP_GB_HOT | BinningVmax | BinningVmax | BinningVmax | Bincut_X_X_X LV |  |  | MP004 | MP004 Product-FT_GB_ROOM | ME001 Product-FT_GB_ROOM | MG001 Product-FT_GB_ROOM | 950mV (MS004 Product) | MD001 Product-FT_GB_ROOM | MA001 Product-FT_GB_ROOM | MI001 Product-FT_GB_ROOM | 700mV (ML001 Product) | MPS004 Product-FT_GB_ROOM | BinningVmax | BinningVmax | BinningVmax | Bincut_X_X_X LV |  |  | MP004 | MP004 Product-FT_GB_HOT | ME001 Product-FT_GB_HOT | MG001 Product-FT_GB_HOT | 950mV (MS004 Product) | MD001 Product-FT_GB_HOT | MA001 Product-FT_GB_HOT | MI001 Product-FT_GB_HOT | 700mV (ML001 Product) | MPS004 Product-FT_GB_HOT | Product-FT_GB_HOT | Product-FT_GB_HOT | Product-FT_GB_HOT | Bincut_X_X_X LV |  |  | MP004 | MP004 Product | ME001 Product | MG001 Product | 950mV (MS004 Product) | MD001 Product | MA001 Product | MI001 Product | 700mV (ML001 Product) | MPS004 Product | Product | Product | Product | Bincut_X_X_X NV |  |  | MP004 | MP004 Product-HTOL_T0TX_GB_ROOM | ME001 Product-HTOL_T0TX_GB_ROOM | MG001 Product-HTOL_T0TX_GB_ROOM | 950mV (MS004 Product) | MD001 Product-HTOL_T0TX_GB_ROOM | MA001 Product-HTOL_T0TX_GB_ROOM | MI001 Product-HTOL_T0TX_GB_ROOM | 700mV (ML001 Product) | MPS004 Product-HTOL_T0TX_GB_ROOM | Product-HTOL_T0TX_GB_ROOM | Product-HTOL_T0TX_GB_ROOM | Product-HTOL_T0TX_GB_ROOM | Bincut_X_X_X LV |  |  | MP004 | MP004 Product-HTOL_T0TX_GB_HOT | ME001 Product-HTOL_T0TX_GB_HOT | MG001 Product-HTOL_T0TX_GB_HOT | 950mV (MS004 Product) | MD001 Product-HTOL_T0TX_GB_HOT | MA001 Product-HTOL_T0TX_GB_HOT | MI001 Product-HTOL_T0TX_GB_HOT | 700mV (ML001 Product) | MPS004 Product-HTOL_T0TX_GB_HOT | Product-HTOL_T0TX_GB_HOT | Product-HTOL_T0TX_GB_HOT | Product-HTOL_T0TX_GB_HOT | Bincut_X_X_X LV |  | Yes | 1 | 0 | 1 | 1 | 1 | 1
| MP005 | MP005 Evaluate Bin | ME001 Bin Result | MG001 Bin Result | 950mV (MS004 Product) | MD001 Bin Result | MA001 Bin Result | MI001 Bin Result | 700mV (ML001 Product) | MPS005 E1 Voltage | BinningVmax | BinningVmax | BinningVmax | Bincut_X_X_X LV |  |  | MP005 | MP005 Product-CP_GB_HOT | ME001 E1 Voltage | MG001 E1 Voltage | 950mV (MS004 Product) | MD001 E1 Voltage | MA001 E1 Voltage | MI001 E1 Voltage | 700mV (ML001 Product) | MPS005 Product-CP_GB_HOT | BinningVmax | BinningVmax | BinningVmax | Bincut_X_X_X LV |  |  | MP005 | MP005 Product-FT_GB_ROOM | ME001 Product-FT_GB_ROOM | MG001 Product-FT_GB_ROOM | 950mV (MS004 Product) | MD001 Product-FT_GB_ROOM | MA001 Product-FT_GB_ROOM | MI001 Product-FT_GB_ROOM | 700mV (ML001 Product) | MPS005 Product-FT_GB_ROOM | BinningVmax | BinningVmax | BinningVmax | Bincut_X_X_X LV |  |  | MP005 | MP005 Product-FT_GB_HOT | ME001 Product-FT_GB_HOT | MG001 Product-FT_GB_HOT | 950mV (MS004 Product) | MD001 Product-FT_GB_HOT | MA001 Product-FT_GB_HOT | MI001 Product-FT_GB_HOT | 700mV (ML001 Product) | MPS005 Product-FT_GB_HOT | Product-FT_GB_HOT | Product-FT_GB_HOT | Product-FT_GB_HOT | Bincut_X_X_X LV |  |  | MP005 | MP005 Product | ME001 Product | MG001 Product | 950mV (MS004 Product) | MD001 Product | MA001 Product | MI001 Product | 700mV (ML001 Product) | MPS005 Product | Product | Product | Product | Bincut_X_X_X NV |  |  | MP005 | MP005 Product-HTOL_T0TX_GB_ROOM | ME001 Product-HTOL_T0TX_GB_ROOM | MG001 Product-HTOL_T0TX_GB_ROOM | 950mV (MS004 Product) | MD001 Product-HTOL_T0TX_GB_ROOM | MA001 Product-HTOL_T0TX_GB_ROOM | MI001 Product-HTOL_T0TX_GB_ROOM | 700mV (ML001 Product) | MPS005 Product-HTOL_T0TX_GB_ROOM | Product-HTOL_T0TX_GB_ROOM | Product-HTOL_T0TX_GB_ROOM | Product-HTOL_T0TX_GB_ROOM | Bincut_X_X_X LV |  |  | MP005 | MP005 Product-HTOL_T0TX_GB_HOT | ME001 Product-HTOL_T0TX_GB_HOT | MG001 Product-HTOL_T0TX_GB_HOT | 950mV (MS004 Product) | MD001 Product-HTOL_T0TX_GB_HOT | MA001 Product-HTOL_T0TX_GB_HOT | MI001 Product-HTOL_T0TX_GB_HOT | 700mV (ML001 Product) | MPS005 Product-HTOL_T0TX_GB_HOT | Product-HTOL_T0TX_GB_HOT | Product-HTOL_T0TX_GB_HOT | Product-HTOL_T0TX_GB_HOT | Bincut_X_X_X LV |  | Yes | 1 | 0 | 1 | 1 | 1 | 1
| MP006 | MP006 Evaluate Bin | ME001 Bin Result | MG001 Bin Result | 950mV (MS004 Product) | MD001 Bin Result | MA001 Bin Result | MI001 Bin Result | 700mV (ML001 Product) | MPS006 E1 Voltage | BinningVmax | BinningVmax | BinningVmax | Bincut_X_X_X LV |  |  | MP006 | MP006 Product-CP_GB_HOT | ME001 E1 Voltage | MG001 E1 Voltage | 950mV (MS004 Product) | MD001 E1 Voltage | MA001 E1 Voltage | MI001 E1 Voltage | 700mV (ML001 Product) | MPS006 Product-CP_GB_HOT | BinningVmax | BinningVmax | BinningVmax | Bincut_X_X_X LV |  |  | MP006 | MP006 Product-FT_GB_ROOM | ME001 Product-FT_GB_ROOM | MG001 Product-FT_GB_ROOM | 950mV (MS004 Product) | MD001 Product-FT_GB_ROOM | MA001 Product-FT_GB_ROOM | MI001 Product-FT_GB_ROOM | 700mV (ML001 Product) | MPS006 Product-FT_GB_ROOM | BinningVmax | BinningVmax | BinningVmax | Bincut_X_X_X LV |  |  | MP006 | MP006 Product-FT_GB_HOT | ME001 Product-FT_GB_HOT | MG001 Product-FT_GB_HOT | 950mV (MS004 Product) | MD001 Product-FT_GB_HOT | MA001 Product-FT_GB_HOT | MI001 Product-FT_GB_HOT | 700mV (ML001 Product) | MPS006 Product-FT_GB_HOT | Product-FT_GB_HOT | Product-FT_GB_HOT | Product-FT_GB_HOT | Bincut_X_X_X LV |  |  | MP006 | MP006 Product | ME001 Product | MG001 Product | 950mV (MS004 Product) | MD001 Product | MA001 Product | MI001 Product | 700mV (ML001 Product) | MPS006 Product | Product | Product | Product | Bincut_X_X_X NV |  |  | MP006 | MP006 Product-HTOL_T0TX_GB_ROOM | ME001 Product-HTOL_T0TX_GB_ROOM | MG001 Product-HTOL_T0TX_GB_ROOM | 950mV (MS004 Product) | MD001 Product-HTOL_T0TX_GB_ROOM | MA001 Product-HTOL_T0TX_GB_ROOM | MI001 Product-HTOL_T0TX_GB_ROOM | 700mV (ML001 Product) | MPS006 Product-HTOL_T0TX_GB_ROOM | Product-HTOL_T0TX_GB_ROOM | Product-HTOL_T0TX_GB_ROOM | Product-HTOL_T0TX_GB_ROOM | Bincut_X_X_X LV |  |  | MP006 | MP006 Product-HTOL_T0TX_GB_HOT | ME001 Product-HTOL_T0TX_GB_HOT | MG001 Product-HTOL_T0TX_GB_HOT | 950mV (MS004 Product) | MD001 Product-HTOL_T0TX_GB_HOT | MA001 Product-HTOL_T0TX_GB_HOT | MI001 Product-HTOL_T0TX_GB_HOT | 700mV (ML001 Product) | MPS006 Product-HTOL_T0TX_GB_HOT | Product-HTOL_T0TX_GB_HOT | Product-HTOL_T0TX_GB_HOT | Product-HTOL_T0TX_GB_HOT | Bincut_X_X_X LV |  | Yes | 1 | 0 | 1 | 1 | 1 | 1
| MP007 | MP007 Evaluate Bin | ME001 Bin Result | MG001 Bin Result | 950mV (MS004 Product) | MD001 Bin Result | MA001 Bin Result | MI001 Bin Result | 700mV (ML001 Product) | MPS007 E1 Voltage | BinningVmax | BinningVmax | BinningVmax | Bincut_X_X_X LV |  |  | MP007 | MP007 Product-CP_GB_HOT | ME001 E1 Voltage | MG001 E1 Voltage | 950mV (MS004 Product) | MD001 E1 Voltage | MA001 E1 Voltage | MI001 E1 Voltage | 700mV (ML001 Product) | MPS007 Product-CP_GB_HOT | BinningVmax | BinningVmax | BinningVmax | Bincut_X_X_X LV |  |  | MP007 | MP007 Product-FT_GB_ROOM | ME001 Product-FT_GB_ROOM | MG001 Product-FT_GB_ROOM | 950mV (MS004 Product) | MD001 Product-FT_GB_ROOM | MA001 Product-FT_GB_ROOM | MI001 Product-FT_GB_ROOM | 700mV (ML001 Product) | MPS007 Product-FT_GB_ROOM | BinningVmax | BinningVmax | BinningVmax | Bincut_X_X_X LV |  |  | MP007 | MP007 Product-FT_GB_HOT | ME001 Product-FT_GB_HOT | MG001 Product-FT_GB_HOT | 950mV (MS004 Product) | MD001 Product-FT_GB_HOT | MA001 Product-FT_GB_HOT | MI001 Product-FT_GB_HOT | 700mV (ML001 Product) | MPS007 Product-FT_GB_HOT | Product-FT_GB_HOT | Product-FT_GB_HOT | Product-FT_GB_HOT | Bincut_X_X_X LV |  |  | MP007 | MP007 Product | ME001 Product | MG001 Product | 950mV (MS004 Product) | MD001 Product | MA001 Product | MI001 Product | 700mV (ML001 Product) | MPS007 Product | Product | Product | Product | Bincut_X_X_X NV |  |  | MP007 | MP007 Product-HTOL_T0TX_GB_ROOM | ME001 Product-HTOL_T0TX_GB_ROOM | MG001 Product-HTOL_T0TX_GB_ROOM | 950mV (MS004 Product) | MD001 Product-HTOL_T0TX_GB_ROOM | MA001 Product-HTOL_T0TX_GB_ROOM | MI001 Product-HTOL_T0TX_GB_ROOM | 700mV (ML001 Product) | MPS007 Product-HTOL_T0TX_GB_ROOM | Product-HTOL_T0TX_GB_ROOM | Product-HTOL_T0TX_GB_ROOM | Product-HTOL_T0TX_GB_ROOM | Bincut_X_X_X LV |  |  | MP007 | MP007 Product-HTOL_T0TX_GB_HOT | ME001 Product-HTOL_T0TX_GB_HOT | MG001 Product-HTOL_T0TX_GB_HOT | 950mV (MS004 Product) | MD001 Product-HTOL_T0TX_GB_HOT | MA001 Product-HTOL_T0TX_GB_HOT | MI001 Product-HTOL_T0TX_GB_HOT | 700mV (ML001 Product) | MPS007 Product-HTOL_T0TX_GB_HOT | Product-HTOL_T0TX_GB_HOT | Product-HTOL_T0TX_GB_HOT | Product-HTOL_T0TX_GB_HOT | Bincut_X_X_X LV |  | Yes | 1 | 0 | 1 | 1 | 1 | 1
| MP008 | MP008 Evaluate Bin | ME001 Bin Result | MG001 Bin Result | 950mV (MS004 Product) | MD001 Bin Result | MA001 Bin Result | MI001 Bin Result | 700mV (ML001 Product) | MPS008 E1 Voltage | BinningVmax | BinningVmax | BinningVmax | Bincut_X_X_X LV |  |  | MP008 | MP008 Product-CP_GB_HOT | ME001 E1 Voltage | MG001 E1 Voltage | 950mV (MS004 Product) | MD001 E1 Voltage | MA001 E1 Voltage | MI001 E1 Voltage | 700mV (ML001 Product) | MPS008 Product-CP_GB_HOT | BinningVmax | BinningVmax | BinningVmax | Bincut_X_X_X LV |  |  | MP008 | MP008 Product-FT_GB_ROOM | ME001 Product-FT_GB_ROOM | MG001 Product-FT_GB_ROOM | 950mV (MS004 Product) | MD001 Product-FT_GB_ROOM | MA001 Product-FT_GB_ROOM | MI001 Product-FT_GB_ROOM | 700mV (ML001 Product) | MPS008 Product-FT_GB_ROOM | BinningVmax | BinningVmax | BinningVmax | Bincut_X_X_X LV |  |  | MP008 | MP008 Product-FT_GB_HOT | ME001 Product-FT_GB_HOT | MG001 Product-FT_GB_HOT | 950mV (MS004 Product) | MD001 Product-FT_GB_HOT | MA001 Product-FT_GB_HOT | MI001 Product-FT_GB_HOT | 700mV (ML001 Product) | MPS008 Product-FT_GB_HOT | Product-FT_GB_HOT | Product-FT_GB_HOT | Product-FT_GB_HOT | Bincut_X_X_X LV |  |  | MP008 | MP008 Product | ME001 Product | MG001 Product | 950mV (MS004 Product) | MD001 Product | MA001 Product | MI001 Product | 700mV (ML001 Product) | MPS008 Product | Product | Product | Product | Bincut_X_X_X NV |  |  | MP008 | MP008 Product-HTOL_T0TX_GB_ROOM | ME001 Product-HTOL_T0TX_GB_ROOM | MG001 Product-HTOL_T0TX_GB_ROOM | 950mV (MS004 Product) | MD001 Product-HTOL_T0TX_GB_ROOM | MA001 Product-HTOL_T0TX_GB_ROOM | MI001 Product-HTOL_T0TX_GB_ROOM | 700mV (ML001 Product) | MPS008 Product-HTOL_T0TX_GB_ROOM | Product-HTOL_T0TX_GB_ROOM | Product-HTOL_T0TX_GB_ROOM | Product-HTOL_T0TX_GB_ROOM | Bincut_X_X_X LV |  |  | MP008 | MP008 Product-HTOL_T0TX_GB_HOT | ME001 Product-HTOL_T0TX_GB_HOT | MG001 Product-HTOL_T0TX_GB_HOT | 950mV (MS004 Product) | MD001 Product-HTOL_T0TX_GB_HOT | MA001 Product-HTOL_T0TX_GB_HOT | MI001 Product-HTOL_T0TX_GB_HOT | 700mV (ML001 Product) | MPS008 Product-HTOL_T0TX_GB_HOT | Product-HTOL_T0TX_GB_HOT | Product-HTOL_T0TX_GB_HOT | Product-HTOL_T0TX_GB_HOT | Bincut_X_X_X LV |  | Yes | 1 | 0 | 1 | 1 | 1 | 1
| MP009 | MP009 Evaluate Bin | ME001 Bin Result | MG001 Bin Result | 950mV (MS004 Product) | MD001 Bin Result | MA001 Bin Result | MI001 Bin Result | 700mV (ML001 Product) | MPS009 E1 Voltage | BinningVmax | BinningVmax | BinningVmax | Bincut_X_X_X LV |  |  | MP009 | MP009 Product-CP_GB_HOT | ME001 E1 Voltage | MG001 E1 Voltage | 950mV (MS004 Product) | MD001 E1 Voltage | MA001 E1 Voltage | MI001 E1 Voltage | 700mV (ML001 Product) | MPS009 Product-CP_GB_HOT | BinningVmax | BinningVmax | BinningVmax | Bincut_X_X_X LV |  |  | MP009 | MP009 Product-FT_GB_ROOM | ME001 Product-FT_GB_ROOM | MG001 Product-FT_GB_ROOM | 950mV (MS004 Product) | MD001 Product-FT_GB_ROOM | MA001 Product-FT_GB_ROOM | MI001 Product-FT_GB_ROOM | 700mV (ML001 Product) | MPS009 Product-FT_GB_ROOM | BinningVmax | BinningVmax | BinningVmax | Bincut_X_X_X LV |  |  | MP009 | MP009 Product-FT_GB_HOT | ME001 Product-FT_GB_HOT | MG001 Product-FT_GB_HOT | 950mV (MS004 Product) | MD001 Product-FT_GB_HOT | MA001 Product-FT_GB_HOT | MI001 Product-FT_GB_HOT | 700mV (ML001 Product) | MPS009 Product-FT_GB_HOT | Product-FT_GB_HOT | Product-FT_GB_HOT | Product-FT_GB_HOT | Bincut_X_X_X LV |  |  | MP009 | MP009 Product | ME001 Product | MG001 Product | 950mV (MS004 Product) | MD001 Product | MA001 Product | MI001 Product | 700mV (ML001 Product) | MPS009 Product | Product | Product | Product | Bincut_X_X_X NV |  |  | MP009 | MP009 Product-HTOL_T0TX_GB_ROOM | ME001 Product-HTOL_T0TX_GB_ROOM | MG001 Product-HTOL_T0TX_GB_ROOM | 950mV (MS004 Product) | MD001 Product-HTOL_T0TX_GB_ROOM | MA001 Product-HTOL_T0TX_GB_ROOM | MI001 Product-HTOL_T0TX_GB_ROOM | 700mV (ML001 Product) | MPS009 Product-HTOL_T0TX_GB_ROOM | Product-HTOL_T0TX_GB_ROOM | Product-HTOL_T0TX_GB_ROOM | Product-HTOL_T0TX_GB_ROOM | Bincut_X_X_X LV |  |  | MP009 | MP009 Product-HTOL_T0TX_GB_HOT | ME001 Product-HTOL_T0TX_GB_HOT | MG001 Product-HTOL_T0TX_GB_HOT | 950mV (MS004 Product) | MD001 Product-HTOL_T0TX_GB_HOT | MA001 Product-HTOL_T0TX_GB_HOT | MI001 Product-HTOL_T0TX_GB_HOT | 700mV (ML001 Product) | MPS009 Product-HTOL_T0TX_GB_HOT | Product-HTOL_T0TX_GB_HOT | Product-HTOL_T0TX_GB_HOT | Product-HTOL_T0TX_GB_HOT | Bincut_X_X_X LV |  | Yes | 1 | 0 | 1 | 1 | 1 | 1
| MP00A | MP00A Evaluate Bin | ME001 Bin Result | MG001 Bin Result | 950mV (MS004 Product) | MD001 Bin Result | MA001 Bin Result | MI001 Bin Result | 700mV (ML001 Product) | MPS00A E1 Voltage | BinningVmax | BinningVmax | BinningVmax | Bincut_X_X_X LV |  |  | MP00A | MP00A Product-CP_GB_HOT | ME001 E1 Voltage | MG001 E1 Voltage | 950mV (MS004 Product) | MD001 E1 Voltage | MA001 E1 Voltage | MI001 E1 Voltage | 700mV (ML001 Product) | MPS00A Product-CP_GB_HOT | BinningVmax | BinningVmax | BinningVmax | Bincut_X_X_X LV |  |  | MP00A | MP00A Product-FT_GB_ROOM | ME001 Product-FT_GB_ROOM | MG001 Product-FT_GB_ROOM | 950mV (MS004 Product) | MD001 Product-FT_GB_ROOM | MA001 Product-FT_GB_ROOM | MI001 Product-FT_GB_ROOM | 700mV (ML001 Product) | MPS00A Product-FT_GB_ROOM | BinningVmax | BinningVmax | BinningVmax | Bincut_X_X_X LV |  |  | MP00A | MP00A Product-FT_GB_HOT | ME001 Product-FT_GB_HOT | MG001 Product-FT_GB_HOT | 950mV (MS004 Product) | MD001 Product-FT_GB_HOT | MA001 Product-FT_GB_HOT | MI001 Product-FT_GB_HOT | 700mV (ML001 Product) | MPS00A Product-FT_GB_HOT | Product-FT_GB_HOT | Product-FT_GB_HOT | Product-FT_GB_HOT | Bincut_X_X_X LV |  |  | MP00A | MP00A Product | ME001 Product | MG001 Product | 950mV (MS004 Product) | MD001 Product | MA001 Product | MI001 Product | 700mV (ML001 Product) | MPS00A Product | Product | Product | Product | Bincut_X_X_X NV |  |  | MP00A | MP00A Product-HTOL_T0TX_GB_ROOM | ME001 Product-HTOL_T0TX_GB_ROOM | MG001 Product-HTOL_T0TX_GB_ROOM | 950mV (MS004 Product) | MD001 Product-HTOL_T0TX_GB_ROOM | MA001 Product-HTOL_T0TX_GB_ROOM | MI001 Product-HTOL_T0TX_GB_ROOM | 700mV (ML001 Product) | MPS00A Product-HTOL_T0TX_GB_ROOM | Product-HTOL_T0TX_GB_ROOM | Product-HTOL_T0TX_GB_ROOM | Product-HTOL_T0TX_GB_ROOM | Bincut_X_X_X LV |  |  | MP00A | MP00A Product-HTOL_T0TX_GB_HOT | ME001 Product-HTOL_T0TX_GB_HOT | MG001 Product-HTOL_T0TX_GB_HOT | 950mV (MS004 Product) | MD001 Product-HTOL_T0TX_GB_HOT | MA001 Product-HTOL_T0TX_GB_HOT | MI001 Product-HTOL_T0TX_GB_HOT | 700mV (ML001 Product) | MPS00A Product-HTOL_T0TX_GB_HOT | Product-HTOL_T0TX_GB_HOT | Product-HTOL_T0TX_GB_HOT | Product-HTOL_T0TX_GB_HOT | Bincut_X_X_X LV |  | Yes | 1 | 0 | 1 | 1 | 1 | 1
| MP00B | MP00B Evaluate Bin | ME001 Bin Result | MG001 Bin Result | 950mV (MS004 Product) | MD001 Bin Result | MA001 Bin Result | MI001 Bin Result | 700mV (ML001 Product) | MPS00B E1 Voltage | BinningVmax | BinningVmax | BinningVmax | Bincut_X_X_X LV |  |  | MP00B | MP00B Product-CP_GB_HOT | ME001 E1 Voltage | MG001 E1 Voltage | 950mV (MS004 Product) | MD001 E1 Voltage | MA001 E1 Voltage | MI001 E1 Voltage | 700mV (ML001 Product) | MPS00B Product-CP_GB_HOT | BinningVmax | BinningVmax | BinningVmax | Bincut_X_X_X LV |  |  | MP00B | MP00B Product-FT_GB_ROOM | ME001 Product-FT_GB_ROOM | MG001 Product-FT_GB_ROOM | 950mV (MS004 Product) | MD001 Product-FT_GB_ROOM | MA001 Product-FT_GB_ROOM | MI001 Product-FT_GB_ROOM | 700mV (ML001 Product) | MPS00B Product-FT_GB_ROOM | BinningVmax | BinningVmax | BinningVmax | Bincut_X_X_X LV |  |  | MP00B | MP00B Product-FT_GB_HOT | ME001 Product-FT_GB_HOT | MG001 Product-FT_GB_HOT | 950mV (MS004 Product) | MD001 Product-FT_GB_HOT | MA001 Product-FT_GB_HOT | MI001 Product-FT_GB_HOT | 700mV (ML001 Product) | MPS00B Product-FT_GB_HOT | Product-FT_GB_HOT | Product-FT_GB_HOT | Product-FT_GB_HOT | Bincut_X_X_X LV |  |  | MP00B | MP00B Product | ME001 Product | MG001 Product | 950mV (MS004 Product) | MD001 Product | MA001 Product | MI001 Product | 700mV (ML001 Product) | MPS00B Product | Product | Product | Product | Bincut_X_X_X NV |  |  | MP00B | MP00B Product-HTOL_T0TX_GB_ROOM | ME001 Product-HTOL_T0TX_GB_ROOM | MG001 Product-HTOL_T0TX_GB_ROOM | 950mV (MS004 Product) | MD001 Product-HTOL_T0TX_GB_ROOM | MA001 Product-HTOL_T0TX_GB_ROOM | MI001 Product-HTOL_T0TX_GB_ROOM | 700mV (ML001 Product) | MPS00B Product-HTOL_T0TX_GB_ROOM | Product-HTOL_T0TX_GB_ROOM | Product-HTOL_T0TX_GB_ROOM | Product-HTOL_T0TX_GB_ROOM | Bincut_X_X_X LV |  |  | MP00B | MP00B Product-HTOL_T0TX_GB_HOT | ME001 Product-HTOL_T0TX_GB_HOT | MG001 Product-HTOL_T0TX_GB_HOT | 950mV (MS004 Product) | MD001 Product-HTOL_T0TX_GB_HOT | MA001 Product-HTOL_T0TX_GB_HOT | MI001 Product-HTOL_T0TX_GB_HOT | 700mV (ML001 Product) | MPS00B Product-HTOL_T0TX_GB_HOT | Product-HTOL_T0TX_GB_HOT | Product-HTOL_T0TX_GB_HOT | Product-HTOL_T0TX_GB_HOT | Bincut_X_X_X LV |  | Yes | 1 | 0 | 1 | 1 | 1 | 1
| MP00C | MP00C Evaluate Bin | ME001 Bin Result | MG001 Bin Result | 950mV (MS004 Product) | MD001 Bin Result | MA001 Bin Result | MI001 Bin Result | 700mV (ML001 Product) | MPS00C E1 Voltage | BinningVmax | BinningVmax | BinningVmax | Bincut_X_X_X LV |  |  | MP00C | MP00C Product-CP_GB_HOT | ME001 E1 Voltage | MG001 E1 Voltage | 950mV (MS004 Product) | MD001 E1 Voltage | MA001 E1 Voltage | MI001 E1 Voltage | 700mV (ML001 Product) | MPS00C Product-CP_GB_HOT | BinningVmax | BinningVmax | BinningVmax | Bincut_X_X_X LV |  |  | MP00C | MP00C Product-FT_GB_ROOM | ME001 Product-FT_GB_ROOM | MG001 Product-FT_GB_ROOM | 950mV (MS004 Product) | MD001 Product-FT_GB_ROOM | MA001 Product-FT_GB_ROOM | MI001 Product-FT_GB_ROOM | 700mV (ML001 Product) | MPS00C Product-FT_GB_ROOM | BinningVmax | BinningVmax | BinningVmax | Bincut_X_X_X LV |  |  | MP00C | MP00C Product-FT_GB_HOT | ME001 Product-FT_GB_HOT | MG001 Product-FT_GB_HOT | 950mV (MS004 Product) | MD001 Product-FT_GB_HOT | MA001 Product-FT_GB_HOT | MI001 Product-FT_GB_HOT | 700mV (ML001 Product) | MPS00C Product-FT_GB_HOT | Product-FT_GB_HOT | Product-FT_GB_HOT | Product-FT_GB_HOT | Bincut_X_X_X LV |  |  | MP00C | MP00C Product | ME001 Product | MG001 Product | 950mV (MS004 Product) | MD001 Product | MA001 Product | MI001 Product | 700mV (ML001 Product) | MPS00C Product | Product | Product | Product | Bincut_X_X_X NV |  |  | MP00C | MP00C Product-HTOL_T0TX_GB_ROOM | ME001 Product-HTOL_T0TX_GB_ROOM | MG001 Product-HTOL_T0TX_GB_ROOM | 950mV (MS004 Product) | MD001 Product-HTOL_T0TX_GB_ROOM | MA001 Product-HTOL_T0TX_GB_ROOM | MI001 Product-HTOL_T0TX_GB_ROOM | 700mV (ML001 Product) | MPS00C Product-HTOL_T0TX_GB_ROOM | Product-HTOL_T0TX_GB_ROOM | Product-HTOL_T0TX_GB_ROOM | Product-HTOL_T0TX_GB_ROOM | Bincut_X_X_X LV |  |  | MP00C | MP00C Product-HTOL_T0TX_GB_HOT | ME001 Product-HTOL_T0TX_GB_HOT | MG001 Product-HTOL_T0TX_GB_HOT | 950mV (MS004 Product) | MD001 Product-HTOL_T0TX_GB_HOT | MA001 Product-HTOL_T0TX_GB_HOT | MI001 Product-HTOL_T0TX_GB_HOT | 700mV (ML001 Product) | MPS00C Product-HTOL_T0TX_GB_HOT | Product-HTOL_T0TX_GB_HOT | Product-HTOL_T0TX_GB_HOT | Product-HTOL_T0TX_GB_HOT | Bincut_X_X_X LV |  | Yes | 1 | 0 | 1 | 1 | 1 | 1
| MP00D | MP00D Evaluate Bin | ME001 Bin Result | MG001 Bin Result | 950mV (MS004 Product) | MD001 Bin Result | MA001 Bin Result | MI001 Bin Result | 700mV (ML001 Product) | MPS00D E1 Voltage | BinningVmax | BinningVmax | BinningVmax | Bincut_X_X_X LV |  |  | MP00D | MP00D Product-CP_GB_HOT | ME001 E1 Voltage | MG001 E1 Voltage | 950mV (MS004 Product) | MD001 E1 Voltage | MA001 E1 Voltage | MI001 E1 Voltage | 700mV (ML001 Product) | MPS00D Product-CP_GB_HOT | BinningVmax | BinningVmax | BinningVmax | Bincut_X_X_X LV |  |  | MP00D | MP00D Product-FT_GB_ROOM | ME001 Product-FT_GB_ROOM | MG001 Product-FT_GB_ROOM | 950mV (MS004 Product) | MD001 Product-FT_GB_ROOM | MA001 Product-FT_GB_ROOM | MI001 Product-FT_GB_ROOM | 700mV (ML001 Product) | MPS00D Product-FT_GB_ROOM | BinningVmax | BinningVmax | BinningVmax | Bincut_X_X_X LV |  |  | MP00D | MP00D Product-FT_GB_HOT | ME001 Product-FT_GB_HOT | MG001 Product-FT_GB_HOT | 950mV (MS004 Product) | MD001 Product-FT_GB_HOT | MA001 Product-FT_GB_HOT | MI001 Product-FT_GB_HOT | 700mV (ML001 Product) | MPS00D Product-FT_GB_HOT | Product-FT_GB_HOT | Product-FT_GB_HOT | Product-FT_GB_HOT | Bincut_X_X_X LV |  |  | MP00D | MP00D Product | ME001 Product | MG001 Product | 950mV (MS004 Product) | MD001 Product | MA001 Product | MI001 Product | 700mV (ML001 Product) | MPS00D Product | Product | Product | Product | Bincut_X_X_X NV |  |  | MP00D | MP00D Product-HTOL_T0TX_GB_ROOM | ME001 Product-HTOL_T0TX_GB_ROOM | MG001 Product-HTOL_T0TX_GB_ROOM | 950mV (MS004 Product) | MD001 Product-HTOL_T0TX_GB_ROOM | MA001 Product-HTOL_T0TX_GB_ROOM | MI001 Product-HTOL_T0TX_GB_ROOM | 700mV (ML001 Product) | MPS00D Product-HTOL_T0TX_GB_ROOM | Product-HTOL_T0TX_GB_ROOM | Product-HTOL_T0TX_GB_ROOM | Product-HTOL_T0TX_GB_ROOM | Bincut_X_X_X LV |  |  | MP00D | MP00D Product-HTOL_T0TX_GB_HOT | ME001 Product-HTOL_T0TX_GB_HOT | MG001 Product-HTOL_T0TX_GB_HOT | 950mV (MS004 Product) | MD001 Product-HTOL_T0TX_GB_HOT | MA001 Product-HTOL_T0TX_GB_HOT | MI001 Product-HTOL_T0TX_GB_HOT | 700mV (ML001 Product) | MPS00D Product-HTOL_T0TX_GB_HOT | Product-HTOL_T0TX_GB_HOT | Product-HTOL_T0TX_GB_HOT | Product-HTOL_T0TX_GB_HOT | Bincut_X_X_X LV |  | Yes | 1 | 0 | 1 | 1 | 1 | 1
| MP00E | MP00E Evaluate Bin | ME001 Bin Result | MG001 Bin Result | 950mV (MS004 Product) | MD001 Bin Result | MA001 Bin Result | MI001 Bin Result | 700mV (ML001 Product) | MPS00E E1 Voltage | BinningVmax | BinningVmax | BinningVmax | Bincut_X_X_X LV |  |  | MP00E | MP00E Product-CP_GB_HOT | ME001 E1 Voltage | MG001 E1 Voltage | 950mV (MS004 Product) | MD001 E1 Voltage | MA001 E1 Voltage | MI001 E1 Voltage | 700mV (ML001 Product) | MPS00E Product-CP_GB_HOT | BinningVmax | BinningVmax | BinningVmax | Bincut_X_X_X LV |  |  | MP00E | MP00E Product-FT_GB_ROOM | ME001 Product-FT_GB_ROOM | MG001 Product-FT_GB_ROOM | 950mV (MS004 Product) | MD001 Product-FT_GB_ROOM | MA001 Product-FT_GB_ROOM | MI001 Product-FT_GB_ROOM | 700mV (ML001 Product) | MPS00E Product-FT_GB_ROOM | BinningVmax | BinningVmax | BinningVmax | Bincut_X_X_X LV |  |  | MP00E | MP00E Product-FT_GB_HOT | ME001 Product-FT_GB_HOT | MG001 Product-FT_GB_HOT | 950mV (MS004 Product) | MD001 Product-FT_GB_HOT | MA001 Product-FT_GB_HOT | MI001 Product-FT_GB_HOT | 700mV (ML001 Product) | MPS00E Product-FT_GB_HOT | Product-FT_GB_HOT | Product-FT_GB_HOT | Product-FT_GB_HOT | Bincut_X_X_X LV |  |  | MP00E | MP00E Product | ME001 Product | MG001 Product | 950mV (MS004 Product) | MD001 Product | MA001 Product | MI001 Product | 700mV (ML001 Product) | MPS00E Product | Product | Product | Product | Bincut_X_X_X NV |  |  | MP00E | MP00E Product-HTOL_T0TX_GB_ROOM | ME001 Product-HTOL_T0TX_GB_ROOM | MG001 Product-HTOL_T0TX_GB_ROOM | 950mV (MS004 Product) | MD001 Product-HTOL_T0TX_GB_ROOM | MA001 Product-HTOL_T0TX_GB_ROOM | MI001 Product-HTOL_T0TX_GB_ROOM | 700mV (ML001 Product) | MPS00E Product-HTOL_T0TX_GB_ROOM | Product-HTOL_T0TX_GB_ROOM | Product-HTOL_T0TX_GB_ROOM | Product-HTOL_T0TX_GB_ROOM | Bincut_X_X_X LV |  |  | MP00E | MP00E Product-HTOL_T0TX_GB_HOT | ME001 Product-HTOL_T0TX_GB_HOT | MG001 Product-HTOL_T0TX_GB_HOT | 950mV (MS004 Product) | MD001 Product-HTOL_T0TX_GB_HOT | MA001 Product-HTOL_T0TX_GB_HOT | MI001 Product-HTOL_T0TX_GB_HOT | 700mV (ML001 Product) | MPS00E Product-HTOL_T0TX_GB_HOT | Product-HTOL_T0TX_GB_HOT | Product-HTOL_T0TX_GB_HOT | Product-HTOL_T0TX_GB_HOT | Bincut_X_X_X LV |  | Yes | 1 | 0 | 1 | 1 | 1 | 1
| MP00F | MP00F Evaluate Bin | ME001 Bin Result | MG001 Bin Result | 950mV (MS004 Product) | MD001 Bin Result | MA001 Bin Result | MI001 Bin Result | 700mV (ML001 Product) | MPS00F E1 Voltage | BinningVmax | BinningVmax | BinningVmax | Bincut_X_X_X LV |  |  | MP00F | MP00F Product-CP_GB_HOT | ME001 E1 Voltage | MG001 E1 Voltage | 950mV (MS004 Product) | MD001 E1 Voltage | MA001 E1 Voltage | MI001 E1 Voltage | 700mV (ML001 Product) | MPS00F Product-CP_GB_HOT | BinningVmax | BinningVmax | BinningVmax | Bincut_X_X_X LV |  |  | MP00F | MP00F Product-FT_GB_ROOM | ME001 Product-FT_GB_ROOM | MG001 Product-FT_GB_ROOM | 950mV (MS004 Product) | MD001 Product-FT_GB_ROOM | MA001 Product-FT_GB_ROOM | MI001 Product-FT_GB_ROOM | 700mV (ML001 Product) | MPS00F Product-FT_GB_ROOM | BinningVmax | BinningVmax | BinningVmax | Bincut_X_X_X LV |  |  | MP00F | MP00F Product-FT_GB_HOT | ME001 Product-FT_GB_HOT | MG001 Product-FT_GB_HOT | 950mV (MS004 Product) | MD001 Product-FT_GB_HOT | MA001 Product-FT_GB_HOT | MI001 Product-FT_GB_HOT | 700mV (ML001 Product) | MPS00F Product-FT_GB_HOT | Product-FT_GB_HOT | Product-FT_GB_HOT | Product-FT_GB_HOT | Bincut_X_X_X LV |  |  | MP00F | MP00F Product | ME001 Product | MG001 Product | 950mV (MS004 Product) | MD001 Product | MA001 Product | MI001 Product | 700mV (ML001 Product) | MPS00F Product | Product | Product | Product | Bincut_X_X_X NV |  |  | MP00F | MP00F Product-HTOL_T0TX_GB_ROOM | ME001 Product-HTOL_T0TX_GB_ROOM | MG001 Product-HTOL_T0TX_GB_ROOM | 950mV (MS004 Product) | MD001 Product-HTOL_T0TX_GB_ROOM | MA001 Product-HTOL_T0TX_GB_ROOM | MI001 Product-HTOL_T0TX_GB_ROOM | 700mV (ML001 Product) | MPS00F Product-HTOL_T0TX_GB_ROOM | Product-HTOL_T0TX_GB_ROOM | Product-HTOL_T0TX_GB_ROOM | Product-HTOL_T0TX_GB_ROOM | Bincut_X_X_X LV |  |  | MP00F | MP00F Product-HTOL_T0TX_GB_HOT | ME001 Product-HTOL_T0TX_GB_HOT | MG001 Product-HTOL_T0TX_GB_HOT | 950mV (MS004 Product) | MD001 Product-HTOL_T0TX_GB_HOT | MA001 Product-HTOL_T0TX_GB_HOT | MI001 Product-HTOL_T0TX_GB_HOT | 700mV (ML001 Product) | MPS00F Product-HTOL_T0TX_GB_HOT | Product-HTOL_T0TX_GB_HOT | Product-HTOL_T0TX_GB_HOT | Product-HTOL_T0TX_GB_HOT | Bincut_X_X_X LV |  | Yes | 1 | 0 | 1 | 1 | 1 | 1
| MP00G | MP00G Evaluate Bin | ME001 Bin Result | MG001 Bin Result | 950mV (MS004 Product) | MD001 Bin Result | MA001 Bin Result | MI001 Bin Result | 700mV (ML001 Product) | MPS00G E1 Voltage | BinningVmax | BinningVmax | BinningVmax | Bincut_X_X_X LV |  |  | MP00G | MP00G Product-CP_GB_HOT | ME001 E1 Voltage | MG001 E1 Voltage | 950mV (MS004 Product) | MD001 E1 Voltage | MA001 E1 Voltage | MI001 E1 Voltage | 700mV (ML001 Product) | MPS00G Product-CP_GB_HOT | BinningVmax | BinningVmax | BinningVmax | Bincut_X_X_X LV |  |  | MP00G | MP00G Product-FT_GB_ROOM | ME001 Product-FT_GB_ROOM | MG001 Product-FT_GB_ROOM | 950mV (MS004 Product) | MD001 Product-FT_GB_ROOM | MA001 Product-FT_GB_ROOM | MI001 Product-FT_GB_ROOM | 700mV (ML001 Product) | MPS00G Product-FT_GB_ROOM | BinningVmax | BinningVmax | BinningVmax | Bincut_X_X_X LV |  |  | MP00G | MP00G Product-FT_GB_HOT | ME001 Product-FT_GB_HOT | MG001 Product-FT_GB_HOT | 950mV (MS004 Product) | MD001 Product-FT_GB_HOT | MA001 Product-FT_GB_HOT | MI001 Product-FT_GB_HOT | 700mV (ML001 Product) | MPS00G Product-FT_GB_HOT | Product-FT_GB_HOT | Product-FT_GB_HOT | Product-FT_GB_HOT | Bincut_X_X_X LV |  |  | MP00G | MP00G Product | ME001 Product | MG001 Product | 950mV (MS004 Product) | MD001 Product | MA001 Product | MI001 Product | 700mV (ML001 Product) | MPS00G Product | Product | Product | Product | Bincut_X_X_X NV |  |  | MP00G | MP00G Product-HTOL_T0TX_GB_ROOM | ME001 Product-HTOL_T0TX_GB_ROOM | MG001 Product-HTOL_T0TX_GB_ROOM | 950mV (MS004 Product) | MD001 Product-HTOL_T0TX_GB_ROOM | MA001 Product-HTOL_T0TX_GB_ROOM | MI001 Product-HTOL_T0TX_GB_ROOM | 700mV (ML001 Product) | MPS00G Product-HTOL_T0TX_GB_ROOM | Product-HTOL_T0TX_GB_ROOM | Product-HTOL_T0TX_GB_ROOM | Product-HTOL_T0TX_GB_ROOM | Bincut_X_X_X LV |  |  | MP00G | MP00G Product-HTOL_T0TX_GB_HOT | ME001 Product-HTOL_T0TX_GB_HOT | MG001 Product-HTOL_T0TX_GB_HOT | 950mV (MS004 Product) | MD001 Product-HTOL_T0TX_GB_HOT | MA001 Product-HTOL_T0TX_GB_HOT | MI001 Product-HTOL_T0TX_GB_HOT | 700mV (ML001 Product) | MPS00G Product-HTOL_T0TX_GB_HOT | Product-HTOL_T0TX_GB_HOT | Product-HTOL_T0TX_GB_HOT | Product-HTOL_T0TX_GB_HOT | Bincut_X_X_X LV |  | Yes | 1 | 0 | 1 | 1 | 1 | 1
| MP00H | MP00H Evaluate Bin | ME001 Bin Result | MG001 Bin Result | 950mV (MS004 Product) | MD001 Bin Result | MA001 Bin Result | MI001 Bin Result | 700mV (ML001 Product) | MPS00H E1 Voltage | BinningVmax | BinningVmax | BinningVmax | Bincut_X_X_X LV |  |  | MP00H | MP00H Product-CP_GB_HOT | ME001 E1 Voltage | MG001 E1 Voltage | 950mV (MS004 Product) | MD001 E1 Voltage | MA001 E1 Voltage | MI001 E1 Voltage | 700mV (ML001 Product) | MPS00H Product-CP_GB_HOT | BinningVmax | BinningVmax | BinningVmax | Bincut_X_X_X LV |  |  | MP00H | MP00H Product-FT_GB_ROOM | ME001 Product-FT_GB_ROOM | MG001 Product-FT_GB_ROOM | 950mV (MS004 Product) | MD001 Product-FT_GB_ROOM | MA001 Product-FT_GB_ROOM | MI001 Product-FT_GB_ROOM | 700mV (ML001 Product) | MPS00H Product-FT_GB_ROOM | BinningVmax | BinningVmax | BinningVmax | Bincut_X_X_X LV |  |  | MP00H | MP00H Product-FT_GB_HOT | ME001 Product-FT_GB_HOT | MG001 Product-FT_GB_HOT | 950mV (MS004 Product) | MD001 Product-FT_GB_HOT | MA001 Product-FT_GB_HOT | MI001 Product-FT_GB_HOT | 700mV (ML001 Product) | MPS00H Product-FT_GB_HOT | Product-FT_GB_HOT | Product-FT_GB_HOT | Product-FT_GB_HOT | Bincut_X_X_X LV |  |  | MP00H | MP00H Product | ME001 Product | MG001 Product | 950mV (MS004 Product) | MD001 Product | MA001 Product | MI001 Product | 700mV (ML001 Product) | MPS00H Product | Product | Product | Product | Bincut_X_X_X NV |  |  | MP00H | MP00H Product-HTOL_T0TX_GB_ROOM | ME001 Product-HTOL_T0TX_GB_ROOM | MG001 Product-HTOL_T0TX_GB_ROOM | 950mV (MS004 Product) | MD001 Product-HTOL_T0TX_GB_ROOM | MA001 Product-HTOL_T0TX_GB_ROOM | MI001 Product-HTOL_T0TX_GB_ROOM | 700mV (ML001 Product) | MPS00H Product-HTOL_T0TX_GB_ROOM | Product-HTOL_T0TX_GB_ROOM | Product-HTOL_T0TX_GB_ROOM | Product-HTOL_T0TX_GB_ROOM | Bincut_X_X_X LV |  |  | MP00H | MP00H Product-HTOL_T0TX_GB_HOT | ME001 Product-HTOL_T0TX_GB_HOT | MG001 Product-HTOL_T0TX_GB_HOT | 950mV (MS004 Product) | MD001 Product-HTOL_T0TX_GB_HOT | MA001 Product-HTOL_T0TX_GB_HOT | MI001 Product-HTOL_T0TX_GB_HOT | 700mV (ML001 Product) | MPS00H Product-HTOL_T0TX_GB_HOT | Product-HTOL_T0TX_GB_HOT | Product-HTOL_T0TX_GB_HOT | Product-HTOL_T0TX_GB_HOT | Bincut_X_X_X LV |  | Yes | 1 | 0 | 1 | 1 | 1 | 1
| MP00I | MP00I Evaluate Bin | ME001 Bin Result | MG001 Bin Result | 950mV (MS004 Product) | MD001 Bin Result | MA001 Bin Result | MI001 Bin Result | 700mV (ML001 Product) | MPS00I E1 Voltage | BinningVmax | BinningVmax | BinningVmax | Bincut_X_X_X LV |  |  | MP00I | MP00I Product-CP_GB_HOT | ME001 E1 Voltage | MG001 E1 Voltage | 950mV (MS004 Product) | MD001 E1 Voltage | MA001 E1 Voltage | MI001 E1 Voltage | 700mV (ML001 Product) | MPS00I Product-CP_GB_HOT | BinningVmax | BinningVmax | BinningVmax | Bincut_X_X_X LV |  |  | MP00I | MP00I Product-FT_GB_ROOM | ME001 Product-FT_GB_ROOM | MG001 Product-FT_GB_ROOM | 950mV (MS004 Product) | MD001 Product-FT_GB_ROOM | MA001 Product-FT_GB_ROOM | MI001 Product-FT_GB_ROOM | 700mV (ML001 Product) | MPS00I Product-FT_GB_ROOM | BinningVmax | BinningVmax | BinningVmax | Bincut_X_X_X LV |  |  | MP00I | MP00I Product-FT_GB_HOT | ME001 Product-FT_GB_HOT | MG001 Product-FT_GB_HOT | 950mV (MS004 Product) | MD001 Product-FT_GB_HOT | MA001 Product-FT_GB_HOT | MI001 Product-FT_GB_HOT | 700mV (ML001 Product) | MPS00I Product-FT_GB_HOT | Product-FT_GB_HOT | Product-FT_GB_HOT | Product-FT_GB_HOT | Bincut_X_X_X LV |  |  | MP00I | MP00I Product | ME001 Product | MG001 Product | 950mV (MS004 Product) | MD001 Product | MA001 Product | MI001 Product | 700mV (ML001 Product) | MPS00I Product | Product | Product | Product | Bincut_X_X_X NV |  |  | MP00I | MP00I Product-HTOL_T0TX_GB_ROOM | ME001 Product-HTOL_T0TX_GB_ROOM | MG001 Product-HTOL_T0TX_GB_ROOM | 950mV (MS004 Product) | MD001 Product-HTOL_T0TX_GB_ROOM | MA001 Product-HTOL_T0TX_GB_ROOM | MI001 Product-HTOL_T0TX_GB_ROOM | 700mV (ML001 Product) | MPS00I Product-HTOL_T0TX_GB_ROOM | Product-HTOL_T0TX_GB_ROOM | Product-HTOL_T0TX_GB_ROOM | Product-HTOL_T0TX_GB_ROOM | Bincut_X_X_X LV |  |  | MP00I | MP00I Product-HTOL_T0TX_GB_HOT | ME001 Product-HTOL_T0TX_GB_HOT | MG001 Product-HTOL_T0TX_GB_HOT | 950mV (MS004 Product) | MD001 Product-HTOL_T0TX_GB_HOT | MA001 Product-HTOL_T0TX_GB_HOT | MI001 Product-HTOL_T0TX_GB_HOT | 700mV (ML001 Product) | MPS00I Product-HTOL_T0TX_GB_HOT | Product-HTOL_T0TX_GB_HOT | Product-HTOL_T0TX_GB_HOT | Product-HTOL_T0TX_GB_HOT | Bincut_X_X_X LV |  | Yes | 1 | 0 | 1 | 1 | 1 | 1
| MP00J | MP00J Evaluate Bin | ME001 Bin Result | MG001 Bin Result | 950mV (MS004 Product) | MD001 Bin Result | MA001 Bin Result | MI001 Bin Result | 700mV (ML001 Product) | MPS00J E1 Voltage | BinningVmax | BinningVmax | BinningVmax | Bincut_X_X_X LV |  |  | MP00J | MP00J Product-CP_GB_HOT | ME001 E1 Voltage | MG001 E1 Voltage | 950mV (MS004 Product) | MD001 E1 Voltage | MA001 E1 Voltage | MI001 E1 Voltage | 700mV (ML001 Product) | MPS00J Product-CP_GB_HOT | BinningVmax | BinningVmax | BinningVmax | Bincut_X_X_X LV |  |  | MP00J | MP00J Product-FT_GB_ROOM | ME001 Product-FT_GB_ROOM | MG001 Product-FT_GB_ROOM | 950mV (MS004 Product) | MD001 Product-FT_GB_ROOM | MA001 Product-FT_GB_ROOM | MI001 Product-FT_GB_ROOM | 700mV (ML001 Product) | MPS00J Product-FT_GB_ROOM | BinningVmax | BinningVmax | BinningVmax | Bincut_X_X_X LV |  |  | MP00J | MP00J Product-FT_GB_HOT | ME001 Product-FT_GB_HOT | MG001 Product-FT_GB_HOT | 950mV (MS004 Product) | MD001 Product-FT_GB_HOT | MA001 Product-FT_GB_HOT | MI001 Product-FT_GB_HOT | 700mV (ML001 Product) | MPS00J Product-FT_GB_HOT | Product-FT_GB_HOT | Product-FT_GB_HOT | Product-FT_GB_HOT | Bincut_X_X_X LV |  |  | MP00J | MP00J Product | ME001 Product | MG001 Product | 950mV (MS004 Product) | MD001 Product | MA001 Product | MI001 Product | 700mV (ML001 Product) | MPS00J Product | Product | Product | Product | Bincut_X_X_X NV |  |  | MP00J | MP00J Product-HTOL_T0TX_GB_ROOM | ME001 Product-HTOL_T0TX_GB_ROOM | MG001 Product-HTOL_T0TX_GB_ROOM | 950mV (MS004 Product) | MD001 Product-HTOL_T0TX_GB_ROOM | MA001 Product-HTOL_T0TX_GB_ROOM | MI001 Product-HTOL_T0TX_GB_ROOM | 700mV (ML001 Product) | MPS00J Product-HTOL_T0TX_GB_ROOM | Product-HTOL_T0TX_GB_ROOM | Product-HTOL_T0TX_GB_ROOM | Product-HTOL_T0TX_GB_ROOM | Bincut_X_X_X LV |  |  | MP00J | MP00J Product-HTOL_T0TX_GB_HOT | ME001 Product-HTOL_T0TX_GB_HOT | MG001 Product-HTOL_T0TX_GB_HOT | 950mV (MS004 Product) | MD001 Product-HTOL_T0TX_GB_HOT | MA001 Product-HTOL_T0TX_GB_HOT | MI001 Product-HTOL_T0TX_GB_HOT | 700mV (ML001 Product) | MPS00J Product-HTOL_T0TX_GB_HOT | Product-HTOL_T0TX_GB_HOT | Product-HTOL_T0TX_GB_HOT | Product-HTOL_T0TX_GB_HOT | Bincut_X_X_X LV |  | Yes | 1 | 0 | 1 | 1 | 1 | 1
| MP00K | MP00K Evaluate Bin | ME001 Bin Result | MG001 Bin Result | 950mV (MS004 Product) | MD001 Bin Result | MA001 Bin Result | MI001 Bin Result | 700mV (ML001 Product) | MPS00K E1 Voltage | BinningVmax | BinningVmax | BinningVmax | Bincut_X_X_X LV |  |  | MP00K | MP00K Product-CP_GB_HOT | ME001 E1 Voltage | MG001 E1 Voltage | 950mV (MS004 Product) | MD001 E1 Voltage | MA001 E1 Voltage | MI001 E1 Voltage | 700mV (ML001 Product) | MPS00K Product-CP_GB_HOT | BinningVmax | BinningVmax | BinningVmax | Bincut_X_X_X LV |  |  | MP00K | MP00K Product-FT_GB_ROOM | ME001 Product-FT_GB_ROOM | MG001 Product-FT_GB_ROOM | 950mV (MS004 Product) | MD001 Product-FT_GB_ROOM | MA001 Product-FT_GB_ROOM | MI001 Product-FT_GB_ROOM | 700mV (ML001 Product) | MPS00K Product-FT_GB_ROOM | BinningVmax | BinningVmax | BinningVmax | Bincut_X_X_X LV |  |  | MP00K | MP00K Product-FT_GB_HOT | ME001 Product-FT_GB_HOT | MG001 Product-FT_GB_HOT | 950mV (MS004 Product) | MD001 Product-FT_GB_HOT | MA001 Product-FT_GB_HOT | MI001 Product-FT_GB_HOT | 700mV (ML001 Product) | MPS00K Product-FT_GB_HOT | Product-FT_GB_HOT | Product-FT_GB_HOT | Product-FT_GB_HOT | Bincut_X_X_X LV |  |  | MP00K | MP00K Product | ME001 Product | MG001 Product | 950mV (MS004 Product) | MD001 Product | MA001 Product | MI001 Product | 700mV (ML001 Product) | MPS00K Product | Product | Product | Product | Bincut_X_X_X NV |  |  | MP00K | MP00K Product-HTOL_T0TX_GB_ROOM | ME001 Product-HTOL_T0TX_GB_ROOM | MG001 Product-HTOL_T0TX_GB_ROOM | 950mV (MS004 Product) | MD001 Product-HTOL_T0TX_GB_ROOM | MA001 Product-HTOL_T0TX_GB_ROOM | MI001 Product-HTOL_T0TX_GB_ROOM | 700mV (ML001 Product) | MPS00K Product-HTOL_T0TX_GB_ROOM | Product-HTOL_T0TX_GB_ROOM | Product-HTOL_T0TX_GB_ROOM | Product-HTOL_T0TX_GB_ROOM | Bincut_X_X_X LV |  |  | MP00K | MP00K Product-HTOL_T0TX_GB_HOT | ME001 Product-HTOL_T0TX_GB_HOT | MG001 Product-HTOL_T0TX_GB_HOT | 950mV (MS004 Product) | MD001 Product-HTOL_T0TX_GB_HOT | MA001 Product-HTOL_T0TX_GB_HOT | MI001 Product-HTOL_T0TX_GB_HOT | 700mV (ML001 Product) | MPS00K Product-HTOL_T0TX_GB_HOT | Product-HTOL_T0TX_GB_HOT | Product-HTOL_T0TX_GB_HOT | Product-HTOL_T0TX_GB_HOT | Bincut_X_X_X LV |  | Yes | 1 | 0 | 1 | 1 | 1 | 1
HBV- Bin1 Only |  | Bin1 - HBV CP1 | [13 empty] | HBV- Bin1 Only |  | Bin1 - HBV CP2 | [13 empty] | HBV- Bin1 Only |  | Bin1 - HBV FT_ROOM, RMA_ROOM | [13 empty] | HBV- Bin1 Only |  | Bin1 - HBV FT_HOT, RMA_HOT | [13 empty] | HBV- Bin1 Only |  | Bin1 - HBV FT1_FQA, FT2_FQA | [13 empty] | HBV- Bin1 Only |  | Bin1 - HBV T0TX_ROOM | [13 empty] | HBV- Bin1 Only |  | Bin1 - HBV T0TX_HOT
Domain | Performance Mode | VDD_PCPU | VDD_ECPU | VDD_GPU | VDD_SOC | VDD_DCS_DDR | VDD_AVE | VDD_DISP | VDD_LOW | VDD_CPU_SRAM | VDD_SRAM_GPU | VDD_SRAM_SOC | VDD_FIXED_ALL | All Others |  | Domain | Performance Mode | VDD_PCPU | VDD_ECPU | VDD_GPU | VDD_SOC | VDD_DCS_DDR | VDD_AVE | VDD_DISP | VDD_LOW | VDD_CPU_SRAM | VDD_SRAM_GPU | VDD_SRAM_SOC | VDD_FIXED_ALL | All Others |  | Domain | Performance Mode | VDD_PCPU | VDD_ECPU | VDD_GPU | VDD_SOC | VDD_DCS_DDR | VDD_AVE | VDD_DISP | VDD_LOW | VDD_CPU_SRAM | VDD_SRAM_GPU | VDD_SRAM_SOC | VDD_FIXED_ALL | All Others |  | Domain | Performance Mode | VDD_PCPU | VDD_ECPU | VDD_GPU | VDD_SOC | VDD_DCS_DDR | VDD_AVE | VDD_DISP | VDD_LOW | VDD_CPU_SRAM | VDD_SRAM_GPU | VDD_SRAM_SOC | VDD_FIXED_ALL | All Others |  | Domain | Performance Mode | VDD_PCPU | VDD_ECPU | VDD_GPU | VDD_SOC | VDD_DCS_DDR | VDD_AVE | VDD_DISP | VDD_LOW | VDD_CPU_SRAM | VDD_SRAM_GPU | VDD_SRAM_SOC | VDD_FIXED_ALL | All Others |  | Domain | Performance Mode | VDD_PCPU | VDD_ECPU | VDD_GPU | VDD_SOC | VDD_DCS_DDR | VDD_AVE | VDD_DISP | VDD_LOW | VDD_CPU_SRAM | VDD_SRAM_GPU | VDD_SRAM_SOC | VDD_FIXED_ALL | All Others |  | Domain | Performance Mode | VDD_PCPU | VDD_ECPU | VDD_GPU | VDD_SOC | VDD_DCS_DDR | VDD_AVE | VDD_DISP | VDD_LOW | VDD_CPU_SRAM | VDD_SRAM_GPU | VDD_SRAM_SOC | VDD_FIXED_ALL | All Others
ECPU | ME007 | MP00K E1 Product +5% | ME007 E1 Product +5% | MG001 E1 Product | 950mV (MS004 Product) | MAX(MD00A E1 Product +5%, VDD_SRAM_SOC CPHV) | MAX(MA003 E1 Product +5%, VDD_SRAM_SOC CPHV) | MAX(MI005 E1 Product +5%, VDD_SRAM_SOC CPHV) | 700mV (ML001 Product) | MPS00K E1 Product +5% | CPHV | CPHV | CPHV | Bincut_X_X_X HV |  | ECPU | ME007 | MP00K E1 Product +5% | ME007 E1 Product +5% | MG001 E1 Product | 950mV (MS004 Product) | MAX(MD00A E1 Product +5%, VDD_SRAM_SOC CPHV) | MAX(MA003 E1 Product +5%, VDD_SRAM_SOC CPHV) | MAX(MI005 E1 Product +5%, VDD_SRAM_SOC CPHV) | 700mV (ML001 Product) | MPS00K E1 Product +5% | CPHV | CPHV | CPHV | Bincut_X_X_X HV |  | ECPU | ME007 | MP00K Product +5% | ME007 Product +5% | MG001 Product | 950mV (MS004 Product) | MAX(MD00A Product +5%, VDD_SRAM_SOC FTHV) | MAX(MA003 Product +5%, VDD_SRAM_SOC FTHV) | MAX(MI005 Product +5%, VDD_SRAM_SOC FTHV) | 700mV (ML001 Product) | MPS00K Product +5% | FTHV | FTHV | FTHV | Bincut_X_X_X HV |  | ECPU | ME007 | MP00K Product +5% | ME007 Product +5% | MG001 Product | 950mV (MS004 Product) | MAX(MD00A Product +5%, VDD_SRAM_SOC FTHV) | MAX(MA003 Product +5%, VDD_SRAM_SOC FTHV) | MAX(MI005 Product +5%, VDD_SRAM_SOC FTHV) | 700mV (ML001 Product) | MPS00K Product +5% | FTHV | FTHV | FTHV | Bincut_X_X_X HV |  | ECPU | ME007 | MP00K Product +3% | ME007 Product +3% | MG001 Product | 950mV (MS004 Product) | MAX(MD00A Product +3%, VDD_SRAM_SOC QAHV) | MAX(MA003 Product +3%, VDD_SRAM_SOC QAHV) | MAX(MI005 Product +3%, VDD_SRAM_SOC QAHV) | 700mV (ML001 Product) | MPS00K Product +3% | QAHV | QAHV | QAHV | Bincut_X_X_X HV |  | ECPU | ME007 | MP00K Product +3% | ME007 Product +3% | MG001 Product | 950mV (MS004 Product) | MAX(MD00A Product +3%, VDD_SRAM_SOC QAHV) | MAX(MA003 Product +3%, VDD_SRAM_SOC QAHV) | MAX(MI005 Product +3%, VDD_SRAM_SOC QAHV) | 700mV (ML001 Product) | MPS00K Product +3% | QAHV | QAHV | QAHV | Bincut_X_X_X HV |  | ECPU | ME007 | MP00K Product +3% | ME007 Product +3% | MG001 Product | 950mV (MS004 Product) | MAX(MD00A Product +3%, VDD_SRAM_SOC QAHV) | MAX(MA003 Product +3%, VDD_SRAM_SOC QAHV) | MAX(MI005 Product +3%, VDD_SRAM_SOC QAHV) | 700mV (ML001 Product) | MPS00K Product +3% | QAHV | QAHV | QAHV | Bincut_X_X_X HV |  | Yes | 1 | 0 | 0 | 0 | 0 | 1
PCPU | MP00K | MP00K E1 Product +5% | ME007 E1 Product +5% | MG001 E1 Product | 950mV (MS004 Product) | MAX(MD00A E1 Product +5%, VDD_SRAM_SOC CPHV) | MAX(MA003 E1 Product +5%, VDD_SRAM_SOC CPHV) | MAX(MI005 E1 Product +5%, VDD_SRAM_SOC CPHV) | 700mV (ML001 Product) | MPS00K E1 Product +5% | CPHV | CPHV | CPHV | Bincut_X_X_X HV |  | PCPU | MP00K | MP00K E1 Product +5% | ME007 E1 Product +5% | MG001 E1 Product | 950mV (MS004 Product) | MAX(MD00A E1 Product +5%, VDD_SRAM_SOC CPHV) | MAX(MA003 E1 Product +5%, VDD_SRAM_SOC CPHV) | MAX(MI005 E1 Product +5%, VDD_SRAM_SOC CPHV) | 700mV (ML001 Product) | MPS00K E1 Product +5% | CPHV | CPHV | CPHV | Bincut_X_X_X HV |  | PCPU | MP00K | MP00K Product +5% | ME007 Product +5% | MG001 Product | 950mV (MS004 Product) | MAX(MD00A Product +5%, VDD_SRAM_SOC FTHV) | MAX(MA003 Product +5%, VDD_SRAM_SOC FTHV) | MAX(MI005 Product +5%, VDD_SRAM_SOC FTHV) | 700mV (ML001 Product) | MPS00K Product +5% | FTHV | FTHV | FTHV | Bincut_X_X_X HV |  | PCPU | MP00K | MP00K Product +5% | ME007 Product +5% | MG001 Product | 950mV (MS004 Product) | MAX(MD00A Product +5%, VDD_SRAM_SOC FTHV) | MAX(MA003 Product +5%, VDD_SRAM_SOC FTHV) | MAX(MI005 Product +5%, VDD_SRAM_SOC FTHV) | 700mV (ML001 Product) | MPS00K Product +5% | FTHV | FTHV | FTHV | Bincut_X_X_X HV |  | PCPU | MP00K | MP00K Product +3% | ME007 Product +3% | MG001 Product | 950mV (MS004 Product) | MAX(MD00A Product +3%, VDD_SRAM_SOC QAHV) | MAX(MA003 Product +3%, VDD_SRAM_SOC QAHV) | MAX(MI005 Product +3%, VDD_SRAM_SOC QAHV) | 700mV (ML001 Product) | MPS00K Product +3% | QAHV | QAHV | QAHV | Bincut_X_X_X HV |  | PCPU | MP00K | MP00K Product +3% | ME007 Product +3% | MG001 Product | 950mV (MS004 Product) | MAX(MD00A Product +3%, VDD_SRAM_SOC QAHV) | MAX(MA003 Product +3%, VDD_SRAM_SOC QAHV) | MAX(MI005 Product +3%, VDD_SRAM_SOC QAHV) | 700mV (ML001 Product) | MPS00K Product +3% | QAHV | QAHV | QAHV | Bincut_X_X_X HV |  | PCPU | MP00K | MP00K Product +3% | ME007 Product +3% | MG001 Product | 950mV (MS004 Product) | MAX(MD00A Product +3%, VDD_SRAM_SOC QAHV) | MAX(MA003 Product +3%, VDD_SRAM_SOC QAHV) | MAX(MI005 Product +3%, VDD_SRAM_SOC QAHV) | 700mV (ML001 Product) | MPS00K Product +3% | QAHV | QAHV | QAHV | Bincut_X_X_X HV |  | Yes | 1 | 0 | 0 | 0 | 0 | 1
GPU | MG00D | MP001 E1 Product | ME001 E1 Product | MG00D E1 Product +5% | 950mV (MS004 Product) | MD001 E1 Product | MA001 E1 Product | MI001 E1 Product | 700mV (ML001 Product) | MPS001 E1 Product | CPHV | CPHV | CPHV | Bincut_X_X_X HV |  | GPU | MG00D | MP001 E1 Product | ME001 E1 Product | MG00D E1 Product +5% | 950mV (MS004 Product) | MD001 E1 Product | MA001 E1 Product | MI001 E1 Product | 700mV (ML001 Product) | MPS001 E1 Product | CPHV | CPHV | CPHV | Bincut_X_X_X HV |  | GPU | MG00D | MP001 Product | ME001 Product | MG00D Product +5% | 950mV (MS004 Product) | MD001 Product | MA001 Product | MI001 Product | 700mV (ML001 Product) | MPS001 Product | FTHV | FTHV | FTHV | Bincut_X_X_X HV |  | GPU | MG00D | MP001 Product | ME001 Product | MG00D Product +5% | 950mV (MS004 Product) | MD001 Product | MA001 Product | MI001 Product | 700mV (ML001 Product) | MPS001 Product | FTHV | FTHV | FTHV | Bincut_X_X_X HV |  | GPU | MG00D | MP001 Product | ME001 Product | MG00D Product +3% | 950mV (MS004 Product) | MD001 Product | MA001 Product | MI001 Product | 700mV (ML001 Product) | MPS001 Product | QAHV | QAHV | QAHV | Bincut_X_X_X HV |  | GPU | MG00D | MP001 Product | ME001 Product | MG00D Product +3% | 950mV (MS004 Product) | MD001 Product | MA001 Product | MI001 Product | 700mV (ML001 Product) | MPS001 Product | QAHV | QAHV | QAHV | Bincut_X_X_X HV |  | GPU | MG00D | MP001 Product | ME001 Product | MG00D Product +3% | 950mV (MS004 Product) | MD001 Product | MA001 Product | MI001 Product | 700mV (ML001 Product) | MPS001 Product | QAHV | QAHV | QAHV | Bincut_X_X_X HV |  | No | Cross | 0 | 1 | 1 | 1 | 1
SOC | MS003 | MP00K E1 Product +5% | ME007 E1 Product +5% | MG001 E1 Product | MS004 E1 Product +5% | MD00A E1 Product +5% | MA003 E1 Product +5% | MI005 E1 Product +5% | ML001 E1 Product +5% | MPS00K E1 Product +5% | CPHV | CPHV | CPHV | Bincut_X_X_X HV |  | SOC | MS003 | MP00K E1 Product +5% | ME007 E1 Product +5% | MG001 E1 Product | MS004 E1 Product +5% | MD00A E1 Product +5% | MA003 E1 Product +5% | MI005 E1 Product +5% | ML001 E1 Product +5% | MPS00K E1 Product +5% | CPHV | CPHV | CPHV | Bincut_X_X_X HV |  | SOC | MS003 | MP00K Product +5% | ME007 Product +5% | MG001 Product | MS004 Product +5% | MD00A Product +5% | MA003 Product +5% | MI005 Product +5% | ML001 Product +5% | MPS00K Product +5% | FTHV | FTHV | FTHV | Bincut_X_X_X HV |  | SOC | MS003 | MP00K Product +5% | ME007 Product +5% | MG001 Product | MS004 Product +5% | MD00A Product +5% | MA003 Product +5% | MI005 Product +5% | ML001 Product +5% | MPS00K Product +5% | FTHV | FTHV | FTHV | Bincut_X_X_X HV |  | SOC | MS003 | MP00K Product +3% | ME007 Product +3% | MG001 Product | MS004 Product +3% | MD00A Product +3% | MA003 Product +3% | MI005 Product +3% | ML001 Product +3% | MPS00K Product +3% | QAHV | QAHV | QAHV | Bincut_X_X_X HV |  | SOC | MS003 | MP00K Product +3% | ME007 Product +3% | MG001 Product | MS004 Product +3% | MD00A Product +3% | MA003 Product +3% | MI005 Product +3% | ML001 Product +3% | MPS00K Product +3% | QAHV | QAHV | QAHV | Bincut_X_X_X HV |  | SOC | MS003 | MP00K Product +3% | ME007 Product +3% | MG001 Product | MS004 Product +3% | MD00A Product +3% | MA003 Product +3% | MI005 Product +3% | ML001 Product +3% | MPS00K Product +3% | QAHV | QAHV | QAHV | Bincut_X_X_X HV |  | No | 1 | Cross | 0 | Cross | Cross | 1
| MS004 | MP00K E1 Product +5% | ME007 E1 Product +5% | MG001 E1 Product | MS004 E1 Product +5% | MD00A E1 Product +5% | MA003 E1 Product +5% | MI005 E1 Product +5% | ML001 E1 Product +5% | MPS00K E1 Product +5% | CPHV | CPHV | CPHV | Bincut_X_X_X HV |  |  | MS004 | MP00K E1 Product +5% | ME007 E1 Product +5% | MG001 E1 Product | MS004 E1 Product +5% | MD00A E1 Product +5% | MA003 E1 Product +5% | MI005 E1 Product +5% | ML001 E1 Product +5% | MPS00K E1 Product +5% | CPHV | CPHV | CPHV | Bincut_X_X_X HV |  |  | MS004 | MP00K Product +5% | ME007 Product +5% | MG001 Product | MS004 Product +5% | MD00A Product +5% | MA003 Product +5% | MI005 Product +5% | ML001 Product +5% | MPS00K Product +5% | FTHV | FTHV | FTHV | Bincut_X_X_X HV |  |  | MS004 | MP00K Product +5% | ME007 Product +5% | MG001 Product | MS004 Product +5% | MD00A Product +5% | MA003 Product +5% | MI005 Product +5% | ML001 Product +5% | MPS00K Product +5% | FTHV | FTHV | FTHV | Bincut_X_X_X HV |  |  | MS004 | MP00K Product +3% | ME007 Product +3% | MG001 Product | MS004 Product +3% | MD00A Product +3% | MA003 Product +3% | MI005 Product +3% | ML001 Product +3% | MPS00K Product +3% | QAHV | QAHV | QAHV | Bincut_X_X_X HV |  |  | MS004 | MP00K Product +3% | ME007 Product +3% | MG001 Product | MS004 Product +3% | MD00A Product +3% | MA003 Product +3% | MI005 Product +3% | ML001 Product +3% | MPS00K Product +3% | QAHV | QAHV | QAHV | Bincut_X_X_X HV |  |  | MS004 | MP00K Product +3% | ME007 Product +3% | MG001 Product | MS004 Product +3% | MD00A Product +3% | MA003 Product +3% | MI005 Product +3% | ML001 Product +3% | MPS00K Product +3% | QAHV | QAHV | QAHV | Bincut_X_X_X HV |  | No | 1 | Cross | 0 | Cross | Cross | 1
| MS004_GPU | MP00K E1 Product +5% | ME007 E1 Product +5% | MG001 E1 Product | MS004 E1 Product +5% | MD00A E1 Product +5% | MA003 E1 Product +5% | MI005 E1 Product +5% | ML001 E1 Product +5% | MPS00K E1 Product +5% | CPHV | CPHV | CPHV | Bincut_X_X_X HV |  |  | MS004_GPU | MP00K E1 Product +5% | ME007 E1 Product +5% | MG001 E1 Product | MS004 E1 Product +5% | MD00A E1 Product +5% | MA003 E1 Product +5% | MI005 E1 Product +5% | ML001 E1 Product +5% | MPS00K E1 Product +5% | CPHV | CPHV | CPHV | Bincut_X_X_X HV |  |  | MS004_GPU | MP00K Product +5% | ME007 Product +5% | MG001 Product | MS004 Product +5% | MD00A Product +5% | MA003 Product +5% | MI005 Product +5% | ML001 Product +5% | MPS00K Product +5% | FTHV | FTHV | FTHV | Bincut_X_X_X HV |  |  | MS004_GPU | MP00K Product +5% | ME007 Product +5% | MG001 Product | MS004 Product +5% | MD00A Product +5% | MA003 Product +5% | MI005 Product +5% | ML001 Product +5% | MPS00K Product +5% | FTHV | FTHV | FTHV | Bincut_X_X_X HV |  |  | MS004_GPU | MP00K Product +3% | ME007 Product +3% | MG001 Product | MS004 Product +3% | MD00A Product +3% | MA003 Product +3% | MI005 Product +3% | ML001 Product +3% | MPS00K Product +3% | QAHV | QAHV | QAHV | Bincut_X_X_X HV |  |  | MS004_GPU | MP00K Product +3% | ME007 Product +3% | MG001 Product | MS004 Product +3% | MD00A Product +3% | MA003 Product +3% | MI005 Product +3% | ML001 Product +3% | MPS00K Product +3% | QAHV | QAHV | QAHV | Bincut_X_X_X HV |  |  | MS004_GPU | MP00K Product +3% | ME007 Product +3% | MG001 Product | MS004 Product +3% | MD00A Product +3% | MA003 Product +3% | MI005 Product +3% | ML001 Product +3% | MPS00K Product +3% | QAHV | QAHV | QAHV | Bincut_X_X_X HV |  | No | 1 | Cross | 0 | Cross | Cross | 1
| MS004_CPU | MP00K E1 Product +5% | ME007 E1 Product +5% | MG001 E1 Product | MS004 E1 Product +5% | MD00A E1 Product +5% | MA003 E1 Product +5% | MI005 E1 Product +5% | ML001 E1 Product +5% | MPS00K E1 Product +5% | CPHV | CPHV | CPHV | Bincut_X_X_X HV |  |  | MS004_CPU | MP00K E1 Product +5% | ME007 E1 Product +5% | MG001 E1 Product | MS004 E1 Product +5% | MD00A E1 Product +5% | MA003 E1 Product +5% | MI005 E1 Product +5% | ML001 E1 Product +5% | MPS00K E1 Product +5% | CPHV | CPHV | CPHV | Bincut_X_X_X HV |  |  | MS004_CPU | MP00K Product +5% | ME007 Product +5% | MG001 Product | MS004 Product +5% | MD00A Product +5% | MA003 Product +5% | MI005 Product +5% | ML001 Product +5% | MPS00K Product +5% | FTHV | FTHV | FTHV | Bincut_X_X_X HV |  |  | MS004_CPU | MP00K Product +5% | ME007 Product +5% | MG001 Product | MS004 Product +5% | MD00A Product +5% | MA003 Product +5% | MI005 Product +5% | ML001 Product +5% | MPS00K Product +5% | FTHV | FTHV | FTHV | Bincut_X_X_X HV |  |  | MS004_CPU | MP00K Product +3% | ME007 Product +3% | MG001 Product | MS004 Product +3% | MD00A Product +3% | MA003 Product +3% | MI005 Product +3% | ML001 Product +3% | MPS00K Product +3% | QAHV | QAHV | QAHV | Bincut_X_X_X HV |  |  | MS004_CPU | MP00K Product +3% | ME007 Product +3% | MG001 Product | MS004 Product +3% | MD00A Product +3% | MA003 Product +3% | MI005 Product +3% | ML001 Product +3% | MPS00K Product +3% | QAHV | QAHV | QAHV | Bincut_X_X_X HV |  |  | MS004_CPU | MP00K Product +3% | ME007 Product +3% | MG001 Product | MS004 Product +3% | MD00A Product +3% | MA003 Product +3% | MI005 Product +3% | ML001 Product +3% | MPS00K Product +3% | QAHV | QAHV | QAHV | Bincut_X_X_X HV |  | No | 1 | Cross | 0 | Cross | Cross | 1
| MS001_SRAM | MP002 E1 Product | ME003 E1 Product | MG001 E1 Product | MS001 E1 Product | MD001 E1 Product | MA001 E1 Product | MI001 E1 Product | ML001 E1 Product | MPS002 E1 Product | CPHV | CPHV | CPHV | Bincut_X_X_X HV |  |  | MS001_SRAM | MP002 E1 Product | ME003 E1 Product | MG001 E1 Product | MS001 E1 Product | MD001 E1 Product | MA001 E1 Product | MI001 E1 Product | ML001 E1 Product | MPS002 E1 Product | CPHV | CPHV | CPHV | Bincut_X_X_X HV |  |  | MS001_SRAM | MP002 Product | ME003 Product | MG001 Product | MS001 Product | MD001 Product | MA001 Product | MI001 Product | ML001 Product | MPS002 Product | FTHV | FTHV | FTHV | Bincut_X_X_X HV |  |  | MS001_SRAM | MP002 Product | ME003 Product | MG001 Product | MS001 Product | MD001 Product | MA001 Product | MI001 Product | ML001 Product | MPS002 Product | FTHV | FTHV | FTHV | Bincut_X_X_X HV |  |  | MS001_SRAM | MP002 Product | ME003 Product | MG001 Product | MS001 Product | MD001 Product | MA001 Product | MI001 Product | ML001 Product | MPS002 Product | QAHV | QAHV | QAHV | Bincut_X_X_X HV |  |  | MS001_SRAM | MP002 Product | ME003 Product | MG001 Product | MS001 Product | MD001 Product | MA001 Product | MI001 Product | ML001 Product | MPS002 Product | QAHV | QAHV | QAHV | Bincut_X_X_X HV |  |  | MS001_SRAM | MP002 Product | ME003 Product | MG001 Product | MS001 Product | MD001 Product | MA001 Product | MI001 Product | ML001 Product | MPS002 Product | QAHV | QAHV | QAHV | Bincut_X_X_X HV |  | Yes | 1 | 1 | 1 | 1 | 1 | 1
DCS_DDR | MD001 | MP00K E1 Product +5% | ME007 E1 Product +5% | MG001 E1 Product | MS004 E1 Product +5% | MD001 E1 Product +5% | MA003 E1 Product +5% | MI005 E1 Product +5% | ML001 E1 Product +5% | MPS00K E1 Product +5% | CPHV | CPHV | CPHV | Bincut_X_X_X HV |  | DCS_DDR | MD001 | MP00K E1 Product +5% | ME007 E1 Product +5% | MG001 E1 Product | MS004 E1 Product +5% | MD001 E1 Product +5% | MA003 E1 Product +5% | MI005 E1 Product +5% | ML001 E1 Product +5% | MPS00K E1 Product +5% | CPHV | CPHV | CPHV | Bincut_X_X_X HV |  | DCS_DDR | MD001 | MP00K Product +5% | ME007 Product +5% | MG001 Product | MS004 Product +5% | MD001 Product +5% | MA003 Product +5% | MI005 Product +5% | ML001 Product +5% | MPS00K Product +5% | FTHV | FTHV | FTHV | Bincut_X_X_X HV |  | DCS_DDR | MD001 | MP00K Product +5% | ME007 Product +5% | MG001 Product | MS004 Product +5% | MD001 Product +5% | MA003 Product +5% | MI005 Product +5% | ML001 Product +5% | MPS00K Product +5% | FTHV | FTHV | FTHV | Bincut_X_X_X HV |  | DCS_DDR | MD001 | MP00K Product +3% | ME007 Product +3% | MG001 Product | MS004 Product +3% | MD001 Product +3% | MA003 Product +3% | MI005 Product +3% | ML001 Product +3% | MPS00K Product +3% | QAHV | QAHV | QAHV | Bincut_X_X_X HV |  | DCS_DDR | MD001 | MP00K Product +3% | ME007 Product +3% | MG001 Product | MS004 Product +3% | MD001 Product +3% | MA003 Product +3% | MI005 Product +3% | ML001 Product +3% | MPS00K Product +3% | QAHV | QAHV | QAHV | Bincut_X_X_X HV |  | DCS_DDR | MD001 | MP00K Product +3% | ME007 Product +3% | MG001 Product | MS004 Product +3% | MD001 Product +3% | MA003 Product +3% | MI005 Product +3% | ML001 Product +3% | MPS00K Product +3% | QAHV | QAHV | QAHV | Bincut_X_X_X HV |  | No | 1 | Cross | 1 | Cross | Cross | 1
| MD00A | MP00K E1 Product +5% | ME007 E1 Product +5% | MG001 E1 Product | MS004 E1 Product +5% | MD00A E1 Product +5% | MA003 E1 Product +5% | MI005 E1 Product +5% | ML001 E1 Product +5% | MPS00K E1 Product +5% | CPHV | CPHV | CPHV | Bincut_X_X_X HV |  |  | MD00A | MP00K E1 Product +5% | ME007 E1 Product +5% | MG001 E1 Product | MS004 E1 Product +5% | MD00A E1 Product +5% | MA003 E1 Product +5% | MI005 E1 Product +5% | ML001 E1 Product +5% | MPS00K E1 Product +5% | CPHV | CPHV | CPHV | Bincut_X_X_X HV |  |  | MD00A | MP00K Product +5% | ME007 Product +5% | MG001 Product | MS004 Product +5% | MD00A Product +5% | MA003 Product +5% | MI005 Product +5% | ML001 Product +5% | MPS00K Product +5% | FTHV | FTHV | FTHV | Bincut_X_X_X HV |  |  | MD00A | MP00K Product +5% | ME007 Product +5% | MG001 Product | MS004 Product +5% | MD00A Product +5% | MA003 Product +5% | MI005 Product +5% | ML001 Product +5% | MPS00K Product +5% | FTHV | FTHV | FTHV | Bincut_X_X_X HV |  |  | MD00A | MP00K Product +3% | ME007 Product +3% | MG001 Product | MS004 Product +3% | MD00A Product +3% | MA003 Product +3% | MI005 Product +3% | ML001 Product +3% | MPS00K Product +3% | QAHV | QAHV | QAHV | Bincut_X_X_X HV |  |  | MD00A | MP00K Product +3% | ME007 Product +3% | MG001 Product | MS004 Product +3% | MD00A Product +3% | MA003 Product +3% | MI005 Product +3% | ML001 Product +3% | MPS00K Product +3% | QAHV | QAHV | QAHV | Bincut_X_X_X HV |  |  | MD00A | MP00K Product +3% | ME007 Product +3% | MG001 Product | MS004 Product +3% | MD00A Product +3% | MA003 Product +3% | MI005 Product +3% | ML001 Product +3% | MPS00K Product +3% | QAHV | QAHV | QAHV | Bincut_X_X_X HV |  | No | 1 | Cross | 0 | Cross | Cross | 1
RTOS | MP001_RTOS | MP00K E1 Product +5% | ME007 E1 Product +5% | MG001 E1 Product | MS001 E1 Product | MD001 E1 Product | MA001 E1 Product | MI001 E1 Product | ML001 E1 Product | MPS00K E1 Product +5% | Product | Product | Product | Bincut_X_X_X NV | PEAIDGS. Offset=0000302 | RTOS | MP001_RTOS | MP00K E1 Product +5% | ME007 E1 Product +5% | MG001 E1 Product | MS001 E1 Product | MD001 E1 Product | MA001 E1 Product | MI001 E1 Product | ML001 E1 Product | MPS00K E1 Product +5% | Product | Product | Product | Bincut_X_X_X NV |  | RTOS | MP001_RTOS | MP00K Product +5% | ME007 Product +5% | MG001 Product | MS001 Product | MD001 Product | MA001 Product | MI001 Product | ML001 Product | MPS00K Product +5% | Product | Product | Product | Bincut_X_X_X NV |  | RTOS | MP001_RTOS | MP00K Product +5% | ME007 Product +5% | MG001 Product | MS001 Product | MD001 Product | MA001 Product | MI001 Product | ML001 Product | MPS00K Product +5% | Product | Product | Product | Bincut_X_X_X NV |  | RTOS | MP001_RTOS | MP00K Product +3% | ME007 Product +3% | MG001 Product | MS001 Product | MD001 Product | MA001 Product | MI001 Product | ML001 Product | MPS00K Product +3% | Product | Product | Product | Bincut_X_X_X NV |  | RTOS | MP001_RTOS | MP00K Product +3% | ME007 Product +3% | MG001 Product | MS001 Product | MD001 Product | MA001 Product | MI001 Product | ML001 Product | MPS00K Product +3% | Product | Product | Product | ML001 Product |  | RTOS | MP001_RTOS | MP00K Product +3% | ME007 Product +3% | MG001 Product | MS001 Product | MD001 Product | MA001 Product | MI001 Product | ML001 Product | MPS00K Product +3% | Product | Product | Product | ML001 Product |  | Yes | 1 | 1 | 1 | 1 | 1 | 1
PE only |  | MP00 | ME00 | MG00 | MS00 | MD00 | MA00 | MI00 | ML00 | [8 empty] | MP00 | ME00 | MG00 | MS00 | MD00 | MA00 | MI00
|  | 1 | 2 | 6 | 7 | 5 | 4 | 4 | [9 empty] | 1 | 2 | 6 | 7 | 5 | 3 | 4 | [55 empty] | HTOL_T0TX_GB_ROOM | [15 empty] | HTOL_T0TX_GB_HOT

## Start_EQN
Performance Mode | Starting Equation | PE Use Only | Highest Density
MP001 | 10 |  | 8 | Notes | Start_EQN of -1 --> not provided
MP002 | 9 |  | 8 | Highest Density based on V03A
MP003 | 9 |  | 8
MP004 | 8 |  | 7
MP005 | 8 |  | 7
MP006 | 8 |  | 7
MP007 | 8 |  | 7
MP008 | 8 |  | 7
MP009 | 8 |  | 7
MP00A | 8 |  | 7
MP00B | 9 |  | 8
MP00C | 9 |  | 8
MP00D | 9 |  | 8
MP00E | 8 |  | 7
MP00F | 8 |  | 7
MP00G | 10 |  | 9
MP00H | 10 |  | 9
MP00I | 10 |  | 9
MP00J | 10 |  | 9
MP00K | 10 |  | 9
ME001 | 7 |  | 6
ME002 | 8 |  | 7
ME003 | 7 |  | 6
ME004 | 7 |  | 6
ME005 | 8 |  | 7
ME006 | 8 |  | 7
ME007 | 7 |  | 6
MG001 | 9 |  | 7
MG002 | 8 |  | 7
MG003 | 7 |  | 6
MG004 | 7 |  | 6
MG005 | 7 |  | 6
MG006 | 8 |  | 7
MG007 | 8 |  | 7
MG008 | 8 |  | 7
MG009 | 8 |  | 7
MG00A | 8 |  | 7
MG00B | 9 |  | 8
MG00C | 10 |  | 9
MG00D | 9 |  | 8
MG00E | 10 |  | 8
MG00F | 11 |  | 8
MS001 | 8 |  | 7
MS002 | 8 |  | 7
MS003 | 8 |  | 7
MS004 | 7 |  | 6
MD001 | 8 |  | 7
MD002 | 8 |  | 7
MD003 | 9 |  | 8
MD004 | 9 |  | 8
MD005 | 7 |  | 6
MD006 | 8 |  | 7
MD007 | 9 |  | 8
MD008 | 7 |  | 6
MD009 | 7 |  | 6
MD00A | 9 |  | 6
MA001 | 6 |  | 5
MA002 | 7 |  | 6
MA003 | 10 |  | 9
MI001 | 6 |  | 5
MI002 | 8 |  | 7
MI003 | 9 |  | 8
MI004 | 8 |  | 7
MI005 | 9 |  | 8
ML001 | 8 |  | 7
MPS001 | 1 |  | 1
MPS002 | 1 |  | 1
MPS003 | 1 |  | 1
MPS004 | 1 |  | 1
MPS005 | 1 |  | 1
MPS006 | 1 |  | 1
MPS007 | 1 |  | 1
MPS008 | 1 |  | 1
MPS009 | 1 |  | 1
MPS00A | 1 |  | 1
MPS00B | 1 |  | 1
MPS00C | 1 |  | 1
MPS00D | 1 |  | 1
MPS00E | 1 |  | 1
MPS00F | 1 |  | 1
MPS00G | 1 |  | 1
MPS00H | 1 |  | 1
MPS00I | 1 |  | 1
MPS00J | 1 |  | 1
MPS00K | 1 |  | 1
MES001 | 1 |  | 1
MES002 | 1 |  | 1
MES003 | 1 |  | 1
MES004 | 1 |  | 1
MES005 | 1 |  | 1
MES006 | 1 |  | 1
MES007 | 1 |  | 1
Note on B2: Li Guo: EQN relaxed by 1
Note on B29: Li Guo: EQN relaxed by 1
Note on B42: Li Guo: EQN relaxed by 1
Note on B43: Li Guo: EQN relaxed by 2
Note on B57: Li Guo: EQN relaxed by 2

## GB
Mode | Screen_CP | Temp_Mean | Temp_Sigma | Rel_Mean | Rel_Sigma | SOS | PMU | % | Activity | WC MLB | FUNC_STR_Mean | FUNC_STR_Sigma | CP2COR | FT_COR_ROOM | FT_COR_HOT | SLTCOR | BinningGB | CP_GB_HOT | FT_GB_ROOM | FT_GB_HOT | SLTGB | ATE_FQAGB | SLT_FQA_GB | HTOL_T0TX_GB_ROOM | HTOL_T0TX_GB_HOT | RoundOff | CPGB (no round) | HTOL_Setup_COR | Notes | PE USE ONLY | GB_Components | REL | PMU | WC MLB PI | Temp | Activity | STR-FUNC | T+R+M GB | Denom | Sum | Act_Check | SOS Check
MP001 | 645 | 31.4 | 4.4 | 3 | 3 | 29.5846 | 7 | 0 | 0 | 4.1 | 3.6 | 8.3 | 5 | -30 | -25 | -5 | 80 | 85 | 50 | 55 | 75 | 0 | 0 | 20 | 25 | 0 | 78.6846 | -20 |  |  |  | 8.6531 | 7 | 4.1 | 39.6912 | 1.3154 | 19.2403 | 67.5846 | 15.7 | 67.5846 | 1.3154 | 0
MP002 | 665 | 27.1 | 4 | 3 | 3 | 26.0517 | 7 | 0 | 0 | 5.6 | 8.6 | 7.1 | -30 | -30 | -25 | -15 | 80 | 50 | 50 | 55 | 65 | 0 | 0 | 20 | 25 | 0 | 77.3517 | -20 |  |  |  | 8.5429 | 7 | 5.6 | 34.4905 | 2.6483 | 21.7182 | 64.7517 | 14.1 | 64.7517 | 2.6483 | 0
MP003 | 700 | 19.3 | 3.2 | 3 | 3 | 20.871 | 7 | 0 | 0 | 6.2 | 5 | 5.4 | -30 | -30 | -25 | -15 | 65 | 35 | 35 | 40 | 50 | 0 | 0 | 5 | 10 | 0 | 61.371 | -20 |  |  |  | 8.3977 | 7 | 6.2 | 25.0575 | 3.629 | 14.7158 | 48.171 | 11.6 | 48.171 | 3.629 | 0
MP004 | 735 | 17.9 | 3.7 | 3 | 3 | 22.9828 | 7 | 0 | 0 | 7.6 | -3 | 6 | -30 | -30 | -25 | -15 | 60 | 30 | 30 | 35 | 45 | 0 | 0 | 0 | 5 | 0 | 55.4828 | -20 |  |  |  | 8.429 | 7 | 7.6 | 24.5958 | 4.5172 | 7.858 | 40.8828 | 12.7 | 40.8828 | 4.5172 | 0
MP005 | 765 | 15.5 | 3 | 3 | 3 | 21.077 | 7 | 0 | 0 | 11 | -7.7 | 5.6 | -30 | -30 | -25 | -25 | 50 | 20 | 20 | 25 | 25 | 0 | 0 | -10 | -5 | 0 | 49.877 | -20 |  |  |  | 8.4509 | 7 | 11 | 20.9509 | 0.123 | 2.4751 | 31.877 | 11.6 | 31.877 | 0.123 | 0
MP006 | 805 | 12.8 | 3 | 3 | 3 | 18.995 | 7 | 0 | 0 | 10.8 | -4.5 | 4.7 | -30 | -30 | -10 | -25 | 50 | 20 | 20 | 40 | 25 | 0 | 0 | -10 | 10 | 0 | 48.095 | -20 |  |  |  | 8.3257 | 7 | 10.8 | 18.1257 | 1.905 | 3.8436 | 30.295 | 10.7 | 30.295 | 1.905 | 0
MP007 | 845 | 10.8 | 3.4 | 3 | 3 | 27.587 | 7 | 0 | 0 | 12.1 | -0.2 | 8 | -40 | -30 | -10 | -25 | 65 | 25 | 35 | 55 | 40 | 0 | 0 | 5 | 25 | 0 | 60.287 | -20 |  |  |  | 8.7473 | 7 | 12.1 | 17.3136 | 4.713 | 15.1261 | 41.187 | 14.4 | 41.187 | 4.713 | 0
MP008 | 875 | 8 | 3.3 | 3 | 3 | 26.1775 | 7 | 0 | 0 | 13.2 | 2.9 | 7.5 | -40 | -40 | -30 | -20 | 65 | 25 | 25 | 35 | 45 | 0 | 0 | -5 | 5 | 0 | 60.2775 | -20 |  |  |  | 8.6908 | 7 | 13.2 | 14.2598 | 4.7225 | 17.1269 | 40.0775 | 13.8 | 40.0775 | 4.7225 | 0
MP009 | 900 | 8 | 4 | 3 | 3 | 26.0517 | 7 | 0 | 0 | 14.3 | 8.5 | 7.1 | -45 | -40 | -35 | -25 | 70 | 25 | 30 | 35 | 45 | 0 | 0 | 0 | 5 | 0 | 66.8517 | -20 |  |  |  | 8.5429 | 7 | 14.3 | 15.3905 | 3.1483 | 21.6182 | 45.5517 | 14.1 | 45.5517 | 3.1483 | 0
MP00A | 935 | 8 | 3.9 | 3 | 3 | 27.6668 | 7 | 0 | 0 | 14.6 | 13.1 | 7.8 | -45 | -45 | -45 | -35 | 75 | 30 | 30 | 30 | 40 | 0 | 0 | 0 | 0 | 0 | 73.3668 | -20 |  |  |  | 8.6463 | 7 | 14.6 | 15.3402 | 1.6332 | 27.7803 | 51.7668 | 14.7 | 51.7668 | 1.6332 | 0
MP00B | 970 | 13.4 | 4.8 | 3 | 3 | 29.4 | 7 | 0 | 0 | 14.6 | 19.1 | 8 | -45 | -45 | -50 | -55 | 90 | 45 | 45 | 40 | 35 | 0 | 0 | 15 | 10 | 0 | 86.5 | -20 |  |  |  | 8.5823 | 7 | 14.6 | 22.3316 | 3.5 | 33.9861 | 64.9 | 15.8 | 64.9 | 3.5 | 0
MP00C | 1000 | 22.6 | 5.4 | 3 | 3 | 32.7481 | 7 | 0 | 0 | 15 | 22.8 | 9 | -55 | -50 | -60 | -55 | 105 | 50 | 55 | 45 | 50 | 0 | 0 | 25 | 15 | 0 | 103.1481 | -20 |  |  |  | 8.6462 | 7 | 15 | 32.7632 | 1.8519 | 39.7387 | 81.1481 | 17.4 | 81.1481 | 1.8519 | 0
MP00D | 1030 | 32.1 | 4.9 | 3 | 3 | 27.4004 | 7 | 0 | 0 | 16.2 | 21.4 | 7.1 | -55 | -60 | -70 | -75 | 110 | 55 | 50 | 40 | 35 | 0 | 0 | 20 | 10 | 0 | 107.1004 | -20 |  |  |  | 8.4801 | 7 | 16.2 | 41.0508 | 2.8996 | 34.3695 | 83.9004 | 15 | 83.9004 | 2.8996 | 0
MP00E | 1055 | 43.6 | 9.5 | 3 | 3 | 40.4789 | 7 | 0 | 0 | 15.8 | 23.7 | 9.1 | -75 | -70 | -90 | -80 | 135 | 60 | 65 | 45 | 55 | 0 | 0 | 35 | 15 | 0 | 133.5789 | -20 |  |  |  | 8.6221 | 7 | 15.8 | 61.4032 | 1.4211 | 40.7536 | 110.7789 | 21.6 | 110.7789 | 1.4211 | 0
MP00F | 1090 | 58.3 | 11.2 | 3 | 3 | 44.4041 | 7 | 0 | 0 | 15.7 | 18.5 | 9.2 | -85 | -75 | -115 | -100 | 150 | 65 | 75 | 35 | 50 | 0 | 0 | 45 | 5 | 0 | 146.9041 | -20 |  |  |  | 8.6928 | 7 | 15.7 | 79.5532 | 3.0959 | 35.958 | 124.2041 | 23.4 | 124.2041 | 3.0959 | 0
MP00G | 1145 | 77.5 | 9.2 | 3 | 3 | 34.4778 | 7 | -2 | -22.9 | 15.6 | 3.3 | 6.2 | -125 | -75 | -140 | -100 | 120 | -5 | 45 | -20 | 20 | -20 | 0 | 15 | -50 | 0 | 117.9778 | -20 |  |  |  | 8.6214 | 7 | 15.6 | 94.7389 | -20.8778 | 14.9175 | 118.2778 | 18.4 | 118.2778 | 2.0222 | 0
MP00H | 1145 | 81.6 | 15 | 3 | 3 | 51.9277 | 7 | -3 | -34.35 | 8.9 | 0.3 | 8.1 | -125 | -75 | -140 | -100 | 120 | -5 | 45 | -20 | 20 | -20 | 0 | 15 | -50 | 0 | 118.3777 | -20 |  |  |  | 8.9687 | 7 | 8.9 | 111.4435 | -32.7277 | 16.4155 | 136.8277 | 26.1 | 136.8277 | 1.6223 | 0
MP00I | 1145 | 92.9 | 15 | 3 | 3 | 57.5937 | 7 | -4 | -45.8 | 8.9 | -3.8 | 11.6 | -125 | -75 | -140 | -100 | 120 | -5 | 45 | -20 | 20 | -20 | 0 | 15 | -50 | 0 | 119.7937 | -20 |  |  |  | 8.8372 | 7 | 8.9 | 122.086 | -45.5937 | 18.7705 | 149.6937 | 29.6 | 149.6937 | 0.20625 | 0
MP00J | 1145 | 88.2 | 11.7 | 3 | 3 | 48.2105 | 7 | -4.5 | -51.525 | 8.9 | 12.2 | 10.6 | -125 | -75 | -140 | -100 | 120 | -5 | 45 | -20 | 20 | -20 | 0 | 15 | -50 | 0 | 115.9855 | -20 |  |  |  | 8.7167 | 7 | 8.9 | 110.495 | -47.5105 | 32.3989 | 151.6105 | 25.3 | 151.6105 | 4.0145 | 0
MP00K | 1145 | 69.2 | 14.1 | 3 | 3 | 43.2468 | 7 | -1 | -11.45 | 8.9 | 0 | 0 | -125 | -75 | -140 | -100 | 120 | -5 | 45 | -20 | 20 | -20 | 0 | 15 | -50 | 0 | 119.8968 | -20 |  |  |  | 10.5872 | 7 | 8.9 | 104.8597 | -11.3468 | 0 | 115.4468 | 17.1 | 115.4468 | 0.10315 | 0
ME001 | 605 | 33.7 | 4.7 | 3 | 3 | 27.5576 | 7 | 1 | 6.05 | 6.6 | -23.2 | 7.3 | 5 | -30 | -5 | -5 | 65 | 70 | 35 | 60 | 60 | 0 | 0 | 5 | 30 | 0 | 60.7076 | -20 |  |  |  | 8.5115 | 7 | 6.6 | 42.3347 | 10.3424 | -9.7886 | 41.0576 | 15 | 41.0576 | 4.2924 | 0
ME002 | 640 | 29.1 | 4.1 | 3 | 3 | 24.0468 | 7 | 1.5 | 9.6 | 8.1 | -13.4 | 6.2 | -30 | -30 | -20 | -15 | 70 | 40 | 40 | 50 | 55 | 0 | 0 | 10 | 20 | 0 | 67.4468 | -20 |  |  |  | 8.4241 | 7 | 8.1 | 36.5129 | 12.1532 | -2.1902 | 42.7468 | 13.3 | 42.7468 | 2.5532 | 0
ME003 | 665 | 24.2 | 3.1 | 3 | 3 | 18.919 | 7 | 0 | 0 | 9.9 | -2.4 | 4.6 | -40 | -30 | -15 | -20 | 65 | 25 | 35 | 50 | 45 | 0 | 0 | 5 | 20 | 0 | 60.619 | -20 |  |  |  | 8.3044 | 7 | 9.9 | 29.6812 | 4.381 | 5.7334 | 43.719 | 10.7 | 43.719 | 4.381 | 0
ME004 | 720 | 19.3 | 3 | 3 | 3 | 19.2187 | 7 | 0 | 0 | 11.2 | 2.8 | 4.8 | -45 | -30 | -30 | -35 | 65 | 20 | 35 | 35 | 30 | 0 | 0 | 5 | 5 | 0 | 62.5187 | -20 |  |  |  | 8.3385 | 7 | 11.2 | 24.6385 | 2.4813 | 11.3417 | 44.3187 | 10.8 | 44.3187 | 2.4813 | 0
ME005 | 795 | 15.3 | 3 | 3 | 3 | 24.8131 | 7 | 0 | 0 | 12.4 | 10.2 | 7.1 | -50 | -45 | -30 | -50 | 75 | 25 | 30 | 45 | 25 | 0 | 0 | 0 | 15 | 0 | 72.7131 | -20 |  |  |  | 8.6824 | 7 | 12.4 | 20.9824 | 2.2869 | 23.6483 | 53.3131 | 13.1 | 53.3131 | 2.2869 | 0
ME006 | 850 | 11.9 | 3 | 3 | 3 | 24.3 | 7 | 0 | 0 | 13.3 | 29.9 | 6.9 | -55 | -55 | -40 | -55 | 90 | 35 | 35 | 50 | 35 | 0 | 0 | 5 | 20 | 0 | 89.4 | -20 |  |  |  | 8.6512 | 7 | 13.3 | 17.5512 | 0.6 | 42.8977 | 69.1 | 12.9 | 69.1 | 0.6 | 0
ME007 | 900 | 8 | 4.1 | 3 | 3 | 23.1311 | 7 | 0 | 0 | 15.1 | 49.4 | 5.8 | -60 | -60 | -45 | -55 | 110 | 50 | 50 | 65 | 55 | 0 | 0 | 20 | 35 | 0 | 105.6311 | -20 |  |  |  | 8.3793 | 7 | 15.1 | 15.3518 | 4.3689 | 59.8001 | 83.5311 | 12.9 | 83.5311 | 4.3689 | 0
MG001 | 680 | 31.2 | 4.5 | 3 | 3 | 27.2555 | 7 | 1.5 | 10.2 | 3.9 | -29.6 | 7.3 | 5 | -30 | -5 | -40 | 55 | 60 | 25 | 50 | 15 | 0 | 0 | -5 | 20 | 0 | 52.9555 | -20 |  |  |  | 8.5248 | 7 | 3.9 | 39.4871 | 12.2445 | -16.1564 | 31.8555 | 14.8 | 31.8555 | 2.0445 | 0
MG002 | 720 | 25.2 | 3 | 3 | 3 | 26.1121 | 7 | 1 | 7.2 | 5.2 | -47.1 | 7.6 | -30 | -30 | -10 | 5 | 30 | 0 | 0 | 20 | 35 | 0 | 0 | -30 | -10 | 0 | 26.6121 | -20 |  |  |  | 8.76 | 7 | 5.2 | 30.96 | 10.5879 | -32.508 | 7.2121 | 13.6 | 7.2121 | 3.3879 | 0
MG003 | 755 | 22.2 | 3 | 3 | 3 | 21.3169 | 7 | 1.5 | 11.325 | 5.4 | -52 | 5.7 | -30 | -30 | -10 | 5 | 20 | -10 | -10 | 10 | 25 | -10 | 0 | -40 | -20 | 0 | 18.2419 | -20 |  |  |  | 8.4659 | 7 | 5.4 | 27.6659 | 13.0831 | -41.6148 | -5.4831 | 11.7 | -5.4831 | 1.7581 | 0
MG004 | 795 | 20.5 | 3 | 3 | 3 | 15.2499 | 7 | 1.5 | 11.925 | 5.7 | -53.3 | 2.8 | -30 | -30 | -5 | 15 | 15 | -15 | -15 | 10 | 30 | -15 | 0 | -45 | -20 | 0 | 10.0749 | -20 |  |  |  | 8.1988 | 7 | 5.7 | 25.6988 | 16.8501 | -48.4478 | -14.5501 | 8.8 | -14.5501 | 4.9251 | 0
MG005 | 820 | 18.7 | 3 | 3 | 3 | 20.6019 | 7 | 2 | 16.4 | 6.5 | -44.8 | 5.4 | -35 | -30 | -5 | 20 | 30 | -5 | 0 | 25 | 50 | 0 | 0 | -30 | -5 | 0 | 27.4019 | -20 |  |  |  | 8.4216 | 7 | 6.5 | 24.1216 | 18.9981 | -35.0412 | -2.4981 | 11.4 | -2.4981 | 2.5981 | -7.1054e-15
MG006 | 850 | 12.7 | 3.5 | 3 | 3 | 19.5369 | 7 | 2 | 17 | 6 | -51 | 4.6 | -35 | -35 | -10 | 25 | 15 | -20 | -20 | 5 | 40 | -20 | 0 | -50 | -25 | 0 | 14.2369 | -20 |  |  |  | 8.2802 | 7 | 6 | 18.8603 | 17.7631 | -42.9036 | -15.7631 | 11.1 | -15.7631 | 0.76311 | 0
MG007 | 875 | 15.5 | 3 | 3 | 3 | 16.1248 | 7 | 1 | 8.75 | 7 | -45.7 | 3.3 | -40 | -40 | -10 | 35 | 15 | -25 | -25 | 5 | 50 | -25 | 0 | -55 | -25 | 0 | 11.6748 | -20 |  |  |  | 8.2016 | 7 | 7 | 20.7016 | 12.0752 | -39.9783 | -11.0752 | 9.3 | -11.0752 | 3.3252 | 0
MG008 | 900 | 14.9 | 3 | 3 | 3 | 22.291 | 7 | 1.5 | 13.5 | 7.9 | -46.1 | 6.1 | -40 | -45 | -20 | 25 | 25 | -15 | -20 | 5 | 50 | -20 | 0 | -50 | -25 | 0 | 22.491 | -20 |  |  |  | 8.5267 | 7 | 7.9 | 20.4267 | 16.009 | -34.8624 | -5.909 | 12.1 | -5.909 | 2.509 | 0
MG009 | 915 | 13.3 | 3 | 3 | 3 | 21.5583 | 7 | 2 | 18.3 | 9.3 | -45.7 | 5.8 | -40 | -50 | -20 | 35 | 30 | -10 | -20 | 10 | 65 | -20 | 0 | -50 | -20 | 0 | 26.7583 | -20 |  |  |  | 8.4809 | 7 | 9.3 | 18.7809 | 21.5417 | -35.1036 | -7.8417 | 11.8 | -7.8417 | 3.2417 | 0
MG00A | 940 | 12.1 | 3 | 3 | 3 | 20.8387 | 7 | 2 | 18.8 | 9.5 | -43 | 5.5 | -40 | -40 | -25 | 35 | 30 | -10 | -10 | 5 | 65 | -10 | 0 | -40 | -25 | 0 | 28.2387 | -20 |  |  |  | 8.4362 | 7 | 9.5 | 17.5362 | 20.5613 | -33.0337 | -7.0613 | 11.5 | -7.0613 | 1.7613 | 0
MG00B | 980 | 9.9 | 3 | 3 | 3 | 19.902 | 7 | 2 | 19.6 | 11.8 | -42 | 5.1 | -50 | -50 | -40 | 25 | 30 | -20 | -20 | -10 | 55 | -20 | 0 | -50 | -40 | 0 | 29.202 | -20 |  |  |  | 8.3789 | 7 | 11.8 | 15.2789 | 20.398 | -32.8558 | -9.198 | 11.1 | -9.198 | 0.79799 | 0
MG00C | 1025 | 8 | 3 | 3 | 3 | 25.33 | 7 | 2 | 20.5 | 12.8 | -39.7 | 7.3 | -55 | -60 | -50 | 35 | 40 | -15 | -20 | -10 | 75 | -20 | 0 | -50 | -40 | 0 | 36.93 | -20 |  |  |  | 8.7135 | 7 | 12.8 | 13.7135 | 23.57 | -25.7971 | -3.37 | 13.3 | -3.37 | 3.07 | -3.5527e-15
MG00D | 1055 | 8 | 3 | 3 | 3 | 23.2863 | 7 | 2 | 21.1 | 13.3 | -40.7 | 6.5 | -65 | -65 | -55 | 35 | 35 | -30 | -30 | -20 | 70 | -30 | 0 | -60 | -50 | 0 | 34.9863 | -20 |  |  |  | 8.5887 | 7 | 13.3 | 13.5887 | 21.1137 | -28.5911 | -6.4137 | 12.5 | -6.4137 | 0.013738 | 0
MG00E | 1085 | 11.7 | 3.6 | 3 | 3 | 14.0584 | 7 | -1.5 | -16.275 | 13.3 | 0 | 0 | -65 | -65 | -55 | 35 | 35 | -30 | -30 | -20 | 70 | -30 | 0 | -60 | -50 | 0 | 32.7834 | -20 |  |  |  | 9.3902 | 7 | 13.3 | 19.3682 | -14.0584 | 0 | 28.7584 | 6.6 | 28.7584 | 2.2166 | 0
MG00F | 1120 | 20.6 | 5.3 | 3 | 3 | 18.2705 | 7 | -3 | -33.6 | 13.3 | 0 | 0 | -65 | -65 | -55 | 35 | 30 | -35 | -35 | -25 | 65 | -35 | 0 | -65 | -55 | 0 | 28.5705 | -20 |  |  |  | 9.6038 | 7 | 13.3 | 32.2667 | -32.1705 | 0 | 41.8705 | 8.3 | 41.8705 | 1.4295 | 0
MS001 | 685 | 22.5 | 4.5 | 3 | 3 | 23.3557 | 7 | 1.5 | 10.275 | 5.1 | -34.1 | 5.6 | 5 | -40 | -10 | -5 | 40 | 45 | 0 | 30 | 35 | 0 | 0 | -30 | 0 | 0 | 37.1307 | -20 |  |  |  | 8.3486 | 7 | 5.1 | 30.523 | 13.1443 | -24.1159 | 14.7557 | 13.1 | 14.7557 | 2.8693 | 0
MS002 | 740 | 21.5 | 5.9 | 3 | 3 | 32.3193 | 7 | 1 | 7.4 | 6.2 | -30.5 | 8.5 | -30 | -25 | -5 | -5 | 50 | 20 | 25 | 45 | 45 | 0 | 0 | -5 | 15 | 0 | 46.9193 | -20 |  |  |  | 8.5723 | 7 | 6.2 | 32.4589 | 10.4807 | -14.7118 | 26.3193 | 17.4 | 26.3193 | 3.0807 | 0
MS003 | 855 | 9 | 4.8 | 3 | 3 | 30.3875 | 7 | 1 | 8.55 | 9.2 | -59.9 | 8.4 | -30 | -30 | -45 | -10 | 10 | -20 | -20 | -35 | 0 | -35 | 0 | -50 | -65 | 0 | 7.2375 | -20 |  |  |  | 8.6273 | 7 | 9.2 | 18.0037 | 11.3125 | -44.1435 | -17.5125 | 16.2 | -17.5125 | 2.7625 | 0
MS004 | 965 | 8 | 5.7 | 3 | 3 | 29.4321 | 7 | 1.5 | 14.475 | 10 | -90 | 7.4 | -40 | -30 | -35 | -30 | -15 | -55 | -45 | -50 | -45 | -50 | -45 | -75 | -80 | 0 | -18.0929 | -20 |  |  |  | 8.4842 | 7 | 10 | 18.4201 | 17.5679 | -76.4722 | -49.5679 | 16.1 | -49.5679 | 3.0929 | 0
MD001 | 600 | 30.6 | 3 | 3 | 3 | 21.077 | 7 | 0 | 0 | 3.8 | -6.5 | 5.6 | 5 | -30 | 0 | -5 | 60 | 65 | 30 | 60 | 55 | 0 | 0 | 0 | 30 | 0 | 58.977 | -20 |  |  |  | 8.4509 | 7 | 3.8 | 36.0509 | 1.023 | 3.6751 | 48.177 | 11.6 | 48.177 | 1.023 | 0
MD002 | 625 | 29.6 | 3.1 | 3 | 3 | 19.5852 | 7 | 2 | 12.5 | 5.9 | -19.5 | 4.9 | -30 | -30 | 0 | -30 | 60 | 30 | 30 | 60 | 30 | 0 | 0 | 0 | 30 | 0 | 58.0852 | -20 |  |  |  | 8.3414 | 7 | 5.9 | 35.1195 | 14.4148 | -10.7757 | 32.6852 | 11 | 32.6852 | 1.9148 | 0
MD003 | 715 | 23.3 | 4.9 | 3 | 3 | 24.4918 | 7 | 1.5 | 10.725 | 7 | -27.5 | 5.8 | -30 | -30 | 0 | -35 | 50 | 20 | 20 | 50 | 15 | 0 | 0 | -10 | 20 | 0 | 48.0168 | -20 |  |  |  | 8.3632 | 7 | 7 | 32.0599 | 12.7082 | -17.1312 | 23.2918 | 13.7 | 23.2918 | 1.9832 | 0
MD004 | 800 | 19.5 | 3.1 | 3 | 3 | 22.9063 | 7 | 1 | 8 | 9 | -43.7 | 6.3 | -30 | -30 | 0 | -35 | 30 | 0 | 0 | 30 | -5 | 0 | -5 | -30 | 0 | 0 | 25.7063 | -20 |  |  |  | 8.5419 | 7 | 9 | 25.2266 | 12.2937 | -32.0621 | 1.7063 | 12.4 | 1.7063 | 4.2937 | 3.5527e-15
MD005 | 840 | 15.7 | 3 | 3 | 3 | 22.291 | 7 | 1 | 8.4 | 10.5 | -56.2 | 6.1 | -45 | -30 | 5 | -40 | 15 | -30 | -15 | 20 | -25 | -15 | -25 | -45 | -10 | 0 | 10.691 | -20 |  |  |  | 8.5267 | 7 | 10.5 | 21.2267 | 12.709 | -44.9624 | -15.209 | 12.1 | -15.209 | 4.309 | 0
MD006 | 880 | 14.1 | 3 | 3 | 3 | 17.0868 | 7 | 1 | 8.8 | 11.4 | -63.9 | 3.8 | -45 | -30 | 10 | -40 | 0 | -45 | -30 | 10 | -40 | -30 | -40 | -60 | -20 | 0 | -2.5132 | -20 |  |  |  | 8.2307 | 7 | 11.4 | 19.3307 | 11.3132 | -57.2745 | -29.7132 | 9.8 | -29.7132 | 2.5132 | 0
MD007 | 945 | 11.7 | 3.1 | 3 | 3 | 19.5852 | 7 | 1 | 9.45 | 13.4 | -70 | 4.9 | -45 | -30 | 15 | -40 | -5 | -50 | -35 | 10 | -45 | -35 | -45 | -65 | -20 | 0 | -5.8648 | -20 |  |  |  | 8.3414 | 7 | 13.4 | 17.2195 | 10.3148 | -61.2757 | -35.7148 | 11 | -35.7148 | 0.8648 | 0
MD008 | 980 | 8 | 3.1 | 3 | 3 | 24.9235 | 7 | 1 | 9.8 | 13.4 | -79.1 | 7.1 | -45 | -30 | 15 | -40 | -10 | -55 | -40 | 5 | -50 | -40 | -50 | -70 | -25 | 0 | -12.9765 | -20 |  |  |  | 8.6644 | 7 | 13.4 | 13.8532 | 12.7765 | -65.6942 | -43.1765 | 13.2 | -43.1765 | 2.9765 | 0
MD009 | 1040 | 8 | 4.5 | 3 | 3 | 21.1069 | 7 | 1.5 | 15.6 | 13.4 | -88.4 | 4.5 | -45 | -30 | 15 | -40 | -20 | -65 | -50 | -5 | -60 | -50 | -60 | -80 | -35 | 0 | -20.2931 | -20 |  |  |  | 8.2767 | 7 | 13.4 | 15.9151 | 15.8931 | -80.4849 | -56.2931 | 12 | -56.2931 | 0.29313 | 0
MD00A | 1120 | 8 | 4.5 | 3 | 3 | 20.5429 | 7 | 1.5 | 16.8 | 13.4 | -88.5 | 4.2 | -45 | -30 | 15 | -40 | -15 | -60 | -45 | 0 | -55 | -45 | -55 | -75 | -30 | 0 | -19.7571 | -20 |  |  |  | 8.2674 | 7 | 13.4 | 15.9011 | 21.5571 | -81.1256 | -56.9571 | 11.7 | -56.9571 | 4.7571 | 0
MA001 | 670 | 29.4 | 9.9 | 3 | 3 | 43.7938 | 7 | 1.5 | 10.05 | 2.7 | -79 | 10.3 | 5 | -30 | -10 | 30 | 20 | 25 | -10 | 10 | 50 | -10 | 0 | -40 | -20 | 0 | 16.9438 | -20 |  |  |  | 8.663 | 7 | 2.7 | 48.0879 | 13.1062 | -59.557 | -2.8062 | 23.2 | -2.8062 | 3.0562 | -7.1054e-15
MA002 | 740 | 25.1 | 8.3 | 3 | 3 | 36.7595 | 7 | 1.5 | 11.1 | 3.9 | -47.9 | 8.5 | -30 | -30 | -15 | 35 | 40 | 10 | 10 | 25 | 75 | 0 | 0 | -20 | -5 | 0 | 38.9595 | -20 |  |  |  | 8.5696 | 7 | 3.9 | 40.5093 | 12.1405 | -32.1194 | 16.9595 | 19.8 | 16.9595 | 1.0405 | 0
MA003 | 815 | 13.9 | 6.3 | 3 | 3 | 37.0752 | 7 | 1.5 | 12.225 | 5.4 | -30.4 | 10.2 | -40 | -30 | -40 | 50 | 50 | 10 | 20 | 10 | 100 | 0 | 0 | -10 | -20 | 0 | 48.2002 | -20 |  |  |  | 8.7039 | 7 | 5.4 | 25.8781 | 14.0248 | -11.0068 | 23.5752 | 19.5 | 23.5752 | 1.7998 | 0
MI001 | 670 | 20.5 | 7.5 | 3 | 3 | 39.0334 | 7 | 1.5 | 10.05 | 1.3 | -103.5 | 10.2 | 5 | -35 | -5 | 10 | -20 | -15 | -55 | -25 | -10 | -55 | -10 | -85 | -55 | 0 | -22.6166 | -20 |  |  |  | 8.657 | 7 | 1.3 | 34.6426 | 12.6666 | -84.2661 | -40.9666 | 20.7 | -40.9666 | 2.6166 | 0
MI002 | 725 | 19.2 | 6.6 | 3 | 3 | 36.5705 | 7 | 1.5 | 10.875 | 2.8 | -65.4 | 9.8 | -30 | -35 | -10 | 0 | 15 | -15 | -20 | 5 | 15 | -20 | 0 | -50 | -25 | 0 | 14.0455 | -20 |  |  |  | 8.6552 | 7 | 2.8 | 31.6415 | 11.8295 | -46.9263 | -6.6295 | 19.4 | -6.6295 | 0.95452 | 0
MI003 | 745 | 21.6 | 4.7 | 3 | 3 | 31.0003 | 7 | 1.5 | 11.175 | 4 | -59.3 | 8.7 | -40 | -35 | -10 | 25 | 20 | -20 | -15 | 10 | 45 | -15 | 0 | -45 | -20 | 0 | 18.4753 | -20 |  |  |  | 8.6708 | 7 | 4 | 30.4842 | 12.6997 | -42.8547 | -3.6997 | 16.4 | -3.6997 | 1.5247 | -3.5527e-15
MI004 | 795 | 14.1 | 4 | 3 | 3 | 27.795 | 7 | 0.5 | 3.975 | 4 | -16.1 | 7.8 | -40 | -35 | -10 | 25 | 45 | 5 | 10 | 35 | 70 | 0 | 0 | -20 | 5 | 0 | 43.77 | -20 |  |  |  | 8.6341 | 7 | 4 | 21.6122 | 5.205 | -1.4513 | 28.795 | 14.8 | 28.795 | 1.23 | 0
MI005 | 855 | 9.7 | 4.6 | 3 | 3 | 35.5484 | 7 | 1 | 8.55 | 4 | -28.3 | 10.5 | -40 | -35 | -10 | 25 | 40 | 0 | 5 | 30 | 65 | 0 | 0 | -25 | 0 | 0 | 39.4984 | -20 |  |  |  | 8.892 | 7 | 4 | 18.7344 | 9.0516 | -7.678 | 19.9484 | 18.1 | 19.9484 | 0.50158 | 0
ML001 | 645 | 27 | 5.2 | 3 | 3 | 23.0591 | 11 | 0 | 0 | 2.9 | -26.9 | 4.8 | -30 | -30 | -15 | -15 | 45 | 15 | 15 | 30 | 30 | 0 | 0 | -15 | 0 | 0 | 40.0591 | -20 |  |  |  | 8.3213 | 11 | 2.9 | 36.2236 | 4.9409 | -18.3859 | 26.1591 | 13 | 26.1591 | 4.9409 | 0
MPS001 | 660 | 22.6 | 3 | 3 | 3 | 12.7279 | 7 | 4 | 26.4 | 3.6 | 0 | 0 | 5 | -35 | 0 | -35 | 80 | 85 | 45 | 80 | 45 | 0 | 0 | 15 | 50 | 0 | 75.3279 | -20 |  |  |  | 9.364 | 7 | 3.6 | 28.964 | 31.0721 | 0 | 38.3279 | 6 | 38.3279 | 4.6721 | 0
MPS002 | 660 | 21.3 | 3 | 3 | 3 | 12.7279 | 7 | 4 | 26.4 | 4.8 | 0 | 0 | -30 | -30 | -45 | -40 | 80 | 50 | 50 | 35 | 40 | 0 | 0 | 20 | 5 | 0 | 75.2279 | -20 |  |  |  | 9.364 | 7 | 4.8 | 27.664 | 31.1721 | 0 | 37.0279 | 6 | 37.0279 | 4.7721 | 0
MPS003 | 670 | 20 | 3 | 3 | 3 | 12.7279 | 7 | 3.5 | 23.45 | 5.9 | 0 | 0 | -30 | -30 | -45 | -45 | 75 | 45 | 45 | 30 | 30 | 0 | 0 | 15 | 0 | 0 | 72.0779 | -20 |  |  |  | 9.364 | 7 | 5.9 | 26.364 | 26.3721 | 0 | 35.7279 | 6 | 35.7279 | 2.9221 | 0
MPS004 | 705 | 16.9 | 3 | 3 | 3 | 12.7279 | 7 | 3 | 21.15 | 7.3 | 0 | 0 | -30 | -30 | -45 | -45 | 70 | 40 | 40 | 25 | 25 | 0 | 0 | 10 | -5 | 0 | 68.0779 | -20 |  |  |  | 9.364 | 7 | 7.3 | 23.264 | 23.0721 | 0 | 32.6279 | 6 | 32.6279 | 1.9221 | 0
MPS005 | 755 | 11.7 | 3 | 3 | 3 | 12.7279 | 7 | 3 | 22.65 | 8.3 | 0 | 0 | -30 | -30 | -45 | -40 | 70 | 40 | 40 | 25 | 30 | 0 | 0 | 10 | -5 | 0 | 65.3779 | -20 |  |  |  | 9.364 | 7 | 8.3 | 18.064 | 27.2721 | 0 | 27.4279 | 6 | 27.4279 | 4.6221 | 0
MPS006 | 765 | 14.7 | 3 | 3 | 3 | 12.7279 | 7 | 3 | 22.95 | 9.6 | 0 | 0 | -30 | -30 | -45 | -40 | 70 | 40 | 40 | 25 | 30 | 0 | 0 | 10 | -5 | 0 | 69.9779 | -20 |  |  |  | 9.364 | 7 | 9.6 | 21.064 | 22.9721 | 0 | 30.4279 | 6 | 30.4279 | 0.022078 | 0
MPS007 | 810 | 11.9 | 3.5 | 3 | 3 | 13.8293 | 7 | 3 | 24.3 | 11.2 | 0 | 0 | -30 | -30 | -45 | -40 | 75 | 45 | 45 | 30 | 35 | 0 | 0 | 15 | 0 | 0 | 71.2293 | -20 |  |  |  | 9.3828 | 7 | 11.2 | 19.3466 | 28.0707 | 0 | 28.7293 | 6.5 | 28.7293 | 3.7707 | 0
MPS008 | 820 | 10.6 | 3.1 | 3 | 3 | 12.9418 | 7 | 3 | 24.6 | 11.2 | 0 | 0 | -30 | -30 | -45 | -40 | 70 | 40 | 40 | 25 | 30 | 0 | 0 | 10 | -5 | 0 | 69.3418 | -20 |  |  |  | 9.3648 | 7 | 11.2 | 17.177 | 25.2582 | 0 | 26.5418 | 6.1 | 26.5418 | 0.65821 | 0
MPS009 | 840 | 9.3 | 4 | 3 | 3 | 15 | 7 | 3 | 25.2 | 11.4 | 0 | 0 | -40 | -30 | -55 | -40 | 75 | 35 | 45 | 20 | 35 | 0 | 0 | 15 | -10 | 0 | 70.9 | -20 |  |  |  | 9.4286 | 7 | 11.4 | 17.8714 | 29.3 | 0 | 27.3 | 7 | 27.3 | 4.1 | 0
MPS00A | 880 | 8 | 4.3 | 3 | 3 | 15.7293 | 7 | 3 | 26.4 | 12.4 | 0 | 0 | -40 | -30 | -55 | -35 | 75 | 35 | 45 | 20 | 40 | 0 | 0 | 15 | -10 | 0 | 72.5293 | -20 |  |  |  | 9.4641 | 7 | 12.4 | 17.2652 | 28.8707 | 0 | 26.7293 | 7.3 | 26.7293 | 2.4707 | 0
MPS00B | 920 | 8 | 8.5 | 3 | 3 | 27.0416 | 7 | 3 | 27.6 | 13.1 | 0 | 0 | -45 | -30 | -60 | -40 | 90 | 45 | 60 | 30 | 50 | 0 | 0 | 30 | 0 | 0 | 85.7416 | -20 |  |  |  | 10.0543 | 7 | 13.1 | 27.9873 | 31.8584 | 0 | 38.0416 | 11.5 | 38.0416 | 4.2584 | 0
MPS00C | 950 | 10.2 | 6.8 | 3 | 3 | 22.2971 | 7 | 3 | 28.5 | 13.2 | 0 | 0 | -45 | -50 | -60 | -40 | 85 | 40 | 35 | 25 | 45 | 0 | 0 | 5 | -5 | 0 | 84.1971 | -20 |  |  |  | 9.8256 | 7 | 13.2 | 25.6714 | 29.3029 | 0 | 35.4971 | 9.8 | 35.4971 | 0.80291 | 0
MPS00D | 990 | 15.5 | 7 | 3 | 3 | 22.8473 | 7 | 3 | 29.7 | 13.7 | 0 | 0 | -50 | -50 | -65 | -50 | 95 | 45 | 45 | 30 | 45 | 0 | 0 | 15 | 0 | 0 | 91.7473 | -20 |  |  |  | 9.8542 | 7 | 13.7 | 31.4931 | 32.9527 | 0 | 41.3473 | 10 | 41.3473 | 3.2527 | 0
MPS00E | 1020 | 20.9 | 8.8 | 3 | 3 | 27.8919 | 7 | 3 | 30.6 | 16.9 | 0 | 0 | -55 | -50 | -70 | -55 | 110 | 55 | 60 | 40 | 55 | 0 | 0 | 30 | 10 | 0 | 106.2919 | -20 |  |  |  | 10.0912 | 7 | 16.9 | 41.7008 | 34.3081 | 0 | 51.7919 | 11.8 | 51.7919 | 3.7081 | 0
MPS00F | 1055 | 27.2 | 9.4 | 3 | 3 | 29.6014 | 7 | 2.3 | 24.265 | 17.7 | 0 | 0 | -85 | -65 | -100 | -70 | 110 | 25 | 45 | 10 | 40 | 0 | 0 | 15 | -20 | 0 | 108.7664 | -20 |  |  |  | 10.1616 | 7 | 17.7 | 49.6397 | 25.4986 | 0 | 59.8014 | 12.4 | 59.8014 | 1.2336 | 0
MPS00G | 1120 | 33.3 | 11 | 3 | 3 | 34.2053 | 7 | -1 | -11.2 | 12.9 | 0 | 0 | -85 | -65 | -100 | -70 | 80 | -5 | 15 | -20 | 10 | -20 | 0 | -15 | -50 | 0 | 79.2053 | -20 |  |  |  | 10.3297 | 7 | 12.9 | 60.1756 | -10.4053 | 0 | 70.5053 | 14 | 70.5053 | 0.79474 | 0
MPS00H | 1120 | 36.8 | 12.2 | 3 | 3 | 37.6903 | 7 | -1.5 | -16.8 | 9.6 | 0 | 0 | -85 | -65 | -100 | -70 | 80 | -5 | 15 | -20 | 10 | -20 | 0 | -15 | -50 | 0 | 77.2903 | -20 |  |  |  | 10.4389 | 7 | 9.6 | 67.0514 | -14.0903 | 0 | 77.4903 | 15.2 | 77.4903 | 2.7097 | 0
MPS00I | 1120 | 36.6 | 10.1 | 3 | 3 | 31.6084 | 7 | -1 | -11.2 | 9.6 | 0 | 0 | -85 | -65 | -100 | -70 | 80 | -5 | 15 | -20 | 10 | -20 | 0 | -15 | -50 | 0 | 76.6084 | -20 |  |  |  | 10.2386 | 7 | 9.6 | 60.9698 | -7.8084 | 0 | 71.2084 | 13.1 | 71.2084 | 3.3916 | 0
MPS00J | 1120 | 34.1 | 6 | 3 | 3 | 20.1246 | 7 | 0.5 | 5.6 | 9.6 | 0 | 0 | -85 | -65 | -100 | -70 | 80 | -5 | 15 | -20 | 10 | -20 | 0 | -15 | -50 | 0 | 79.4246 | -20 |  |  |  | 9.7082 | 7 | 9.6 | 47.5164 | 6.1754 | 0 | 57.2246 | 9 | 57.2246 | 0.57539 | 0
MPS00K | 1120 | 26.7 | 5.1 | 3 | 3 | 17.7508 | 7 | 1 | 11.2 | 9.6 | 0 | 0 | -85 | -65 | -100 | -70 | 80 | -5 | 15 | -20 | 10 | -20 | 0 | -15 | -50 | 0 | 75.2508 | -20 |  |  |  | 9.5744 | 7 | 9.6 | 37.8764 | 15.9492 | 0 | 47.4508 | 8.1 | 47.4508 | 4.7492 | 0
MES001 | 660 | 28.1 | 3.9 | 3 | 3 | 14.7611 | 7 | 3.5 | 23.1 | 2.3 | 0 | 0 | 5 | -35 | 0 | -25 | 80 | 85 | 45 | 80 | 55 | 0 | 0 | 15 | 50 | 0 | 78.2611 | -20 |  |  |  | 9.4179 | 7 | 2.3 | 36.4432 | 24.8389 | 0 | 45.8611 | 6.9 | 45.8611 | 1.7389 | 0
MES002 | 660 | 24.1 | 3.7 | 3 | 3 | 14.2902 | 7 | 4 | 26.4 | 5.1 | 0 | 0 | -30 | -35 | -45 | -25 | 80 | 50 | 45 | 35 | 55 | 0 | 0 | 15 | 5 | 0 | 79.8902 | -20 |  |  |  | 9.3986 | 7 | 5.1 | 31.9916 | 26.5098 | 0 | 41.3902 | 6.7 | 41.3902 | 0.10979 | 0
MES003 | 660 | 19.2 | 3 | 3 | 3 | 12.7279 | 7 | 4.5 | 29.7 | 6.5 | 0 | 0 | -30 | -30 | -45 | -35 | 80 | 50 | 50 | 35 | 45 | 0 | 0 | 20 | 5 | 0 | 78.1279 | -20 |  |  |  | 9.364 | 7 | 6.5 | 25.564 | 31.5721 | 0 | 34.9279 | 6 | 34.9279 | 1.8721 | 0
MES004 | 700 | 16.9 | 3 | 3 | 3 | 12.7279 | 7 | 3 | 21 | 7.5 | 0 | 0 | -40 | -40 | -55 | -40 | 70 | 30 | 30 | 15 | 30 | 0 | 0 | 0 | -15 | 0 | 68.1279 | -20 |  |  |  | 9.364 | 7 | 7.5 | 23.264 | 22.8721 | 0 | 32.6279 | 6 | 32.6279 | 1.8721 | 0
MES005 | 740 | 14.3 | 3 | 3 | 3 | 12.7279 | 7 | 3 | 22.2 | 9.4 | 0 | 0 | -45 | -45 | -60 | -40 | 70 | 25 | 25 | 10 | 30 | 0 | 0 | -5 | -20 | 0 | 68.6279 | -20 |  |  |  | 9.364 | 7 | 9.4 | 20.664 | 23.5721 | 0 | 30.0279 | 6 | 30.0279 | 1.3721 | 0
MES006 | 800 | 11.1 | 3 | 3 | 3 | 12.7279 | 7 | 3 | 24 | 13.7 | 0 | 0 | -40 | -40 | -55 | -40 | 75 | 35 | 35 | 20 | 35 | 0 | 0 | 5 | -10 | 0 | 71.5279 | -20 |  |  |  | 9.364 | 7 | 13.7 | 17.464 | 27.4721 | 0 | 26.8279 | 6 | 26.8279 | 3.4721 | 0
MES007 | 815 | 8 | 3.6 | 3 | 3 | 14.0584 | 7 | 3 | 24.45 | 14.4 | 0 | 0 | -40 | -40 | -55 | -40 | 75 | 35 | 35 | 20 | 35 | 0 | 0 | 5 | -10 | 0 | 70.9084 | -20 |  |  |  | 9.3902 | 7 | 14.4 | 15.6682 | 28.5416 | 0 | 25.0584 | 6.6 | 25.0584 | 4.0916 | 0
FIXED | 770 | 16.3 | 3 | 3 | 3 | 12.7279 | 11 | 2 | 15.4 | 9.2 | 0 | 0 | -30 | -35 | -45 | -30 | 70 | 40 | 35 | 25 | 40 | 0 | 0 | 5 | -5 | 0 | 67.6279 | -20 |  |  |  | 9.364 | 11 | 9.2 | 22.664 | 17.7721 | 0 | 32.0279 | 6 | 32.0279 | 2.3721 | 0
SRAM | 725 | 22.9 | 3 | 3 | 3 | 12.7279 | 7 | 3 | 21.75 | 5.5 | 0 | 0 | -30 | -35 | -45 | -40 | 75 | 45 | 40 | 30 | 35 | 0 | 0 | 10 | 0 | 0 | 72.8779 | -20 |  |  |  | 9.364 | 7 | 5.5 | 29.264 | 23.8721 | 0 | 38.6279 | 6 | 38.6279 | 2.1221 | 0
SRAM_CPM | 685 | 20.9 | 3.1 | 3 | 3 | 12.9418 | 7 | 9 | 61.65 | 5.5 | 0 | 0 | 0 | 0 | 0 | 0 | 115 | [8 empty] | 0 | 110.9918 |  |  |  |  | 9.3648 | 7 | 5.5 | 27.477 | 65.6582 | 0 | 36.8418 | 6.1 | 36.8418 |  | 0
FIXED_HIP | 736 | 13.9 | 3.8 | 3 | 3 | 14.5245 | 11 | 7 | 51.52 | 9.2 | 0 | 0 | 0 | 0 | 0 | 0 | 104 | [8 empty] | 0 | 103.1445 |  |  |  |  | 9.4079 | 11 | 9.2 | 22.0166 | 52.3755 | 0 | 31.4245 | 6.8 | 31.4245 |  | 0
1 | 2 | 3 | 4 | 5 | 6 | 7 | 8 | 9 | 10 | 11 | 12 | 13 | 14 | 15 | 16 | 17 | 18 | 19 | 20 | 21 | 22 | 23 | 24 | 25 | 26 | 27 |  | 28
PE USE ONLY
| 660 | 0
| 660 | 0
| 670 | 0
| 705 | 0
| 755 | 0
| 765 | 0
| 810 | 0
| 820 | 0
| 840 | 0
| 880 | 0
| 920 | 0
| 950 | 0
| 990 | 0
| 1020 | 0
| 1055 | 0
| 1120 | 0
| 1120 | 0
| 660 | 0
| 660 | 0
| 660 | 0
| 700 | 0
| 740 | 0
| 800 | 0
| 815 | 0
Note on I20: Li Guo: F-K clamped. Negative for VSELMAX. Not required.
Note on I43: Li Guo: 1-D buffer; E-F non POR to keep Vmax within limit. Not required

## PowerTable
[12 empty] | IDSmax/IDS1x % | CP V | [25 empty] | IDSmax/ IDS1x % | PV
Domain | Mode | EQN | Mode_EQN | EQN_Bin | C | M | CPIDSMax | BinningVmax | BinningVmin | BinningGB | PMU_Step |  | IDS1X_FFG_25C | % IDS_1X | 1 | 10 | 20 | 30 | 40 | 50 | 60 | 70 | 80 | 90 | 100 | 110 | 120 | 130 | 140 | 150 | 160 | 170 | 180 | 190 | 200 | 210 | 220 | 230 |  | IDS1X_FFG_25C | % IDS_1X | 1 | 10 | 20 | 30 | 40 | 50 | 60 | 70 | 80 | 90 | 100 | 110 | 120 | 130 | 140 | 150 | 160 | 170 | 180 | 190 | 200 | 210 | 220 | 230
PCPU | MP001 | E1 | MP001_E1 | Bin1 | 795 | 70 | 593 | 645 | 410 | 80 | 5 | 150 | 395.27 | MP001_E1 | 645 | 645 | 645 | 645 | 640 | 630 | 625 | 620 | 620 | 615 | 610 | 610 | 605 | 605 | 600 | 600 | [8 empty] | 150 | 395.27 | MP001_E1 | 725 | 725 | 725 | 725 | 720 | 710 | 705 | 700 | 700 | 695 | 690 | 690 | 685 | 685 | 680 | 680
PCPU | MP001 | E2 | MP001_E2 | Bin1 | 780 | 70 | 593 | 635 | 410 | 80 | 5 | 150 | 395.27 | MP001_E2 | 635 | 635 | 635 | 630 | 625 | 615 | 610 | 605 | 605 | 600 | 595 | 595 | 590 | 590 | 585 | 585 | [8 empty] | 150 | 395.27 | MP001_E2 | 715 | 715 | 715 | 710 | 705 | 695 | 690 | 685 | 685 | 680 | 675 | 675 | 670 | 670 | 665 | 665
PCPU | MP001 | E3 | MP001_E3 | Bin1 | 765 | 70 | 593 | 625 | 410 | 80 | 5 | 150 | 395.27 | MP001_E3 | 625 | 625 | 625 | 615 | 610 | 600 | 595 | 590 | 590 | 585 | 580 | 580 | 575 | 575 | 570 | 570 | [8 empty] | 150 | 395.27 | MP001_E3 | 705 | 705 | 705 | 695 | 690 | 680 | 675 | 670 | 670 | 665 | 660 | 660 | 655 | 655 | 650 | 650
PCPU | MP001 | E4 | MP001_E4 | Bin1 | 750 | 70 | 593 | 625 | 410 | 80 | 5 | 150 | 395.27 | MP001_E4 | 625 | 625 | 615 | 600 | 595 | 585 | 580 | 575 | 575 | 570 | 565 | 565 | 560 | 560 | 555 | 555 | [8 empty] | 150 | 395.27 | MP001_E4 | 705 | 705 | 695 | 680 | 675 | 665 | 660 | 655 | 655 | 650 | 645 | 645 | 640 | 640 | 635 | 635
PCPU | MP001 | E5 | MP001_E5 | Bin1 | 735 | 70 | 593 | 625 | 410 | 80 | 5 | 150 | 395.27 | MP001_E5 | 625 | 620 | 600 | 585 | 580 | 570 | 565 | 560 | 560 | 555 | 550 | 550 | 545 | 545 | 540 | 540 | [8 empty] | 150 | 395.27 | MP001_E5 | 705 | 700 | 680 | 665 | 660 | 650 | 645 | 640 | 640 | 635 | 630 | 630 | 625 | 625 | 620 | 620
PCPU | MP001 | E6 | MP001_E6 | Bin1 | 720 | 70 | 593 | 625 | 410 | 80 | 5 | 150 | 395.27 | MP001_E6 | 625 | 605 | 585 | 570 | 565 | 555 | 550 | 545 | 545 | 540 | 535 | 535 | 530 | 530 | 525 | 525 | [8 empty] | 150 | 395.27 | MP001_E6 | 705 | 685 | 665 | 650 | 645 | 635 | 630 | 625 | 625 | 620 | 615 | 615 | 610 | 610 | 605 | 605
PCPU | MP001 | E7 | MP001_E7 | Bin1 | 705 | 70 | 593 | 625 | 410 | 80 | 5 | 150 | 395.27 | MP001_E7 | 625 | 590 | 570 | 555 | 550 | 540 | 535 | 530 | 530 | 525 | 520 | 520 | 515 | 515 | 510 | 510 | [8 empty] | 150 | 395.27 | MP001_E7 | 705 | 670 | 650 | 635 | 630 | 620 | 615 | 610 | 610 | 605 | 600 | 600 | 595 | 595 | 590 | 590
PCPU | MP001 | E8 | MP001_E8 | Bin1 | 690 | 70 | 593 | 625 | 410 | 80 | 5 | 150 | 395.27 | MP001_E8 | 625 | 575 | 555 | 540 | 535 | 525 | 520 | 515 | 515 | 510 | 505 | 505 | 500 | 500 | 495 | 495 | [8 empty] | 150 | 395.27 | MP001_E8 | 705 | 655 | 635 | 620 | 615 | 605 | 600 | 595 | 595 | 590 | 585 | 585 | 580 | 580 | 575 | 575
PCPU | MP001 | E9 | MP001_E9 | Bin1 | 675 | 70 | 593 | 625 | 410 | 80 | 5 | 150 | 395.27 | MP001_E9 | 625 | 560 | 540 | 525 | 520 | 510 | 505 | 500 | 500 | 495 | 490 | 490 | 485 | 485 | 480 | 480 | [8 empty] | 150 | 395.27 | MP001_E9 | 705 | 640 | 620 | 605 | 600 | 590 | 585 | 580 | 580 | 575 | 570 | 570 | 565 | 565 | 560 | 560
PCPU | MP001 | E10 | MP001_E10 | Bin1 | 660 | 70 | 593 | 625 | 410 | 80 | 5 | 150 | 395.27 | MP001_E10 | 615 | 545 | 525 | 510 | 505 | 495 | 490 | 485 | 485 | 480 | 475 | 475 | 470 | 470 | 465 | 465 | [8 empty] | 150 | 395.27 | MP001_E10 | 695 | 625 | 605 | 590 | 585 | 575 | 570 | 565 | 565 | 560 | 555 | 555 | 550 | 550 | 545 | 545
PCPU | MP001 | E11 | MP001_E11 | Bin1 | 645 | 70 | 593 | 625 | 410 | 80 | 5 | 150 | 395.27 | MP001_E11 | 600 | 530 | 510 | 495 | 490 | 480 | 475 | 470 | 470 | 465 | 460 | 460 | 455 | 455 | 450 | 450 | [8 empty] | 150 | 395.27 | MP001_E11 | 680 | 610 | 590 | 575 | 570 | 560 | 555 | 550 | 550 | 545 | 540 | 540 | 535 | 535 | 530 | 530
PCPU | MP001 | E12 | MP001_E12 | Bin1 | 630 | 70 | 593 | 625 | 410 | 80 | 5 | 150 | 395.27 | MP001_E12 | 585 | 515 | 495 | 480 | 475 | 465 | 460 | 455 | 455 | 450 | 445 | 445 | 440 | 440 | 435 | 435 | [8 empty] | 150 | 395.27 | MP001_E12 | 665 | 595 | 575 | 560 | 555 | 545 | 540 | 535 | 535 | 530 | 525 | 525 | 520 | 520 | 515 | 515
PCPU | MP002 | E1 | MP002_E1 | Bin1 | 825 | 75 | 593 | 665 | 450 | 80 | 5 | 150 | 395.27 | MP002_E1 | 665 | 665 | 665 | 665 | 660 | 650 | 645 | 640 | 635 | 630 | 630 | 625 | 620 | 620 | 615 | 615 | [8 empty] | 150 | 395.27 | MP002_E1 | 745 | 745 | 745 | 745 | 740 | 730 | 725 | 720 | 715 | 710 | 710 | 705 | 700 | 700 | 695 | 695
PCPU | MP002 | E2 | MP002_E2 | Bin1 | 810 | 75 | 593 | 655 | 450 | 80 | 5 | 150 | 395.27 | MP002_E2 | 655 | 655 | 655 | 650 | 645 | 635 | 630 | 625 | 620 | 615 | 615 | 610 | 605 | 605 | 600 | 600 | [8 empty] | 150 | 395.27 | MP002_E2 | 735 | 735 | 735 | 730 | 725 | 715 | 710 | 705 | 700 | 695 | 695 | 690 | 685 | 685 | 680 | 680
PCPU | MP002 | E3 | MP002_E3 | Bin1 | 795 | 75 | 593 | 645 | 450 | 80 | 5 | 150 | 395.27 | MP002_E3 | 645 | 645 | 645 | 635 | 630 | 620 | 615 | 610 | 605 | 600 | 600 | 595 | 590 | 590 | 585 | 585 | [8 empty] | 150 | 395.27 | MP002_E3 | 725 | 725 | 725 | 715 | 710 | 700 | 695 | 690 | 685 | 680 | 680 | 675 | 670 | 670 | 665 | 665
PCPU | MP002 | E4 | MP002_E4 | Bin1 | 780 | 75 | 593 | 645 | 450 | 80 | 5 | 150 | 395.27 | MP002_E4 | 645 | 645 | 635 | 620 | 615 | 605 | 600 | 595 | 590 | 585 | 585 | 580 | 575 | 575 | 570 | 570 | [8 empty] | 150 | 395.27 | MP002_E4 | 725 | 725 | 715 | 700 | 695 | 685 | 680 | 675 | 670 | 665 | 665 | 660 | 655 | 655 | 650 | 650
PCPU | MP002 | E5 | MP002_E5 | Bin1 | 765 | 75 | 593 | 645 | 450 | 80 | 5 | 150 | 395.27 | MP002_E5 | 645 | 645 | 620 | 605 | 600 | 590 | 585 | 580 | 575 | 570 | 570 | 565 | 560 | 560 | 555 | 555 | [8 empty] | 150 | 395.27 | MP002_E5 | 725 | 725 | 700 | 685 | 680 | 670 | 665 | 660 | 655 | 650 | 650 | 645 | 640 | 640 | 635 | 635
PCPU | MP002 | E6 | MP002_E6 | Bin1 | 750 | 75 | 593 | 645 | 450 | 80 | 5 | 150 | 395.27 | MP002_E6 | 645 | 630 | 605 | 590 | 585 | 575 | 570 | 565 | 560 | 555 | 555 | 550 | 545 | 545 | 540 | 540 | [8 empty] | 150 | 395.27 | MP002_E6 | 725 | 710 | 685 | 670 | 665 | 655 | 650 | 645 | 640 | 635 | 635 | 630 | 625 | 625 | 620 | 620
PCPU | MP002 | E7 | MP002_E7 | Bin1 | 735 | 75 | 593 | 645 | 450 | 80 | 5 | 150 | 395.27 | MP002_E7 | 645 | 615 | 590 | 575 | 570 | 560 | 555 | 550 | 545 | 540 | 540 | 535 | 530 | 530 | 525 | 525 | [8 empty] | 150 | 395.27 | MP002_E7 | 725 | 695 | 670 | 655 | 650 | 640 | 635 | 630 | 625 | 620 | 620 | 615 | 610 | 610 | 605 | 605
PCPU | MP002 | E8 | MP002_E8 | Bin1 | 720 | 75 | 593 | 645 | 450 | 80 | 5 | 150 | 395.27 | MP002_E8 | 645 | 600 | 575 | 560 | 555 | 545 | 540 | 535 | 530 | 525 | 525 | 520 | 515 | 515 | 510 | 510 | [8 empty] | 150 | 395.27 | MP002_E8 | 725 | 680 | 655 | 640 | 635 | 625 | 620 | 615 | 610 | 605 | 605 | 600 | 595 | 595 | 590 | 590
PCPU | MP002 | E9 | MP002_E9 | Bin1 | 705 | 75 | 593 | 645 | 450 | 80 | 5 | 150 | 395.27 | MP002_E9 | 645 | 585 | 560 | 545 | 540 | 530 | 525 | 520 | 515 | 510 | 510 | 505 | 500 | 500 | 495 | 495 | [8 empty] | 150 | 395.27 | MP002_E9 | 725 | 665 | 640 | 625 | 620 | 610 | 605 | 600 | 595 | 590 | 590 | 585 | 580 | 580 | 575 | 575
PCPU | MP002 | E10 | MP002_E10 | Bin1 | 690 | 75 | 593 | 645 | 450 | 80 | 5 | 150 | 395.27 | MP002_E10 | 645 | 570 | 545 | 530 | 525 | 515 | 510 | 505 | 500 | 495 | 495 | 490 | 485 | 485 | 480 | 480 | [8 empty] | 150 | 395.27 | MP002_E10 | 725 | 650 | 625 | 610 | 605 | 595 | 590 | 585 | 580 | 575 | 575 | 570 | 565 | 565 | 560 | 560
PCPU | MP002 | E11 | MP002_E11 | Bin1 | 675 | 75 | 593 | 645 | 450 | 80 | 5 | 150 | 395.27 | MP002_E11 | 630 | 555 | 530 | 515 | 510 | 500 | 495 | 490 | 485 | 480 | 480 | 475 | 470 | 470 | 465 | 465 | [8 empty] | 150 | 395.27 | MP002_E11 | 710 | 635 | 610 | 595 | 590 | 580 | 575 | 570 | 565 | 560 | 560 | 555 | 550 | 550 | 545 | 545
PCPU | MP002 | E12 | MP002_E12 | Bin1 | 660 | 75 | 593 | 645 | 450 | 80 | 5 | 150 | 395.27 | MP002_E12 | 615 | 540 | 515 | 500 | 495 | 485 | 480 | 475 | 470 | 465 | 465 | 460 | 455 | 455 | 450 | 450 | [8 empty] | 150 | 395.27 | MP002_E12 | 695 | 620 | 595 | 580 | 575 | 565 | 560 | 555 | 550 | 545 | 545 | 540 | 535 | 535 | 530 | 530
PCPU | MP003 | E1 | MP003_E1 | Bin1 | 870 | 80 | 593 | 700 | 490 | 65 | 5 | 150 | 395.27 | MP003_E1 | 700 | 700 | 700 | 700 | 690 | 685 | 675 | 670 | 670 | 665 | 660 | 655 | 655 | 650 | 650 | 645 | [8 empty] | 150 | 395.27 | MP003_E1 | 765 | 765 | 765 | 765 | 755 | 750 | 740 | 735 | 735 | 730 | 725 | 720 | 720 | 715 | 715 | 710
PCPU | MP003 | E2 | MP003_E2 | Bin1 | 855 | 80 | 593 | 690 | 490 | 65 | 5 | 150 | 395.27 | MP003_E2 | 690 | 690 | 690 | 685 | 675 | 670 | 660 | 655 | 655 | 650 | 645 | 640 | 640 | 635 | 635 | 630 | [8 empty] | 150 | 395.27 | MP003_E2 | 755 | 755 | 755 | 750 | 740 | 735 | 725 | 720 | 720 | 715 | 710 | 705 | 705 | 700 | 700 | 695
PCPU | MP003 | E3 | MP003_E3 | Bin1 | 840 | 80 | 593 | 680 | 490 | 65 | 5 | 150 | 395.27 | MP003_E3 | 680 | 680 | 680 | 670 | 660 | 655 | 645 | 640 | 640 | 635 | 630 | 625 | 625 | 620 | 620 | 615 | [8 empty] | 150 | 395.27 | MP003_E3 | 745 | 745 | 745 | 735 | 725 | 720 | 710 | 705 | 705 | 700 | 695 | 690 | 690 | 685 | 685 | 680
PCPU | MP003 | E4 | MP003_E4 | Bin1 | 825 | 80 | 593 | 680 | 490 | 65 | 5 | 150 | 395.27 | MP003_E4 | 680 | 680 | 670 | 655 | 645 | 640 | 630 | 625 | 625 | 620 | 615 | 610 | 610 | 605 | 605 | 600 | [8 empty] | 150 | 395.27 | MP003_E4 | 745 | 745 | 735 | 720 | 710 | 705 | 695 | 690 | 690 | 685 | 680 | 675 | 675 | 670 | 670 | 665
PCPU | MP003 | E5 | MP003_E5 | Bin1 | 810 | 80 | 593 | 680 | 490 | 65 | 5 | 150 | 395.27 | MP003_E5 | 680 | 680 | 655 | 640 | 630 | 625 | 615 | 610 | 610 | 605 | 600 | 595 | 595 | 590 | 590 | 585 | [8 empty] | 150 | 395.27 | MP003_E5 | 745 | 745 | 720 | 705 | 695 | 690 | 680 | 675 | 675 | 670 | 665 | 660 | 660 | 655 | 655 | 650
PCPU | MP003 | E6 | MP003_E6 | Bin1 | 795 | 80 | 593 | 680 | 490 | 65 | 5 | 150 | 395.27 | MP003_E6 | 680 | 665 | 640 | 625 | 615 | 610 | 600 | 595 | 595 | 590 | 585 | 580 | 580 | 575 | 575 | 570 | [8 empty] | 150 | 395.27 | MP003_E6 | 745 | 730 | 705 | 690 | 680 | 675 | 665 | 660 | 660 | 655 | 650 | 645 | 645 | 640 | 640 | 635
PCPU | MP003 | E7 | MP003_E7 | Bin1 | 780 | 80 | 593 | 680 | 490 | 65 | 5 | 150 | 395.27 | MP003_E7 | 680 | 650 | 625 | 610 | 600 | 595 | 585 | 580 | 580 | 575 | 570 | 565 | 565 | 560 | 560 | 555 | [8 empty] | 150 | 395.27 | MP003_E7 | 745 | 715 | 690 | 675 | 665 | 660 | 650 | 645 | 645 | 640 | 635 | 630 | 630 | 625 | 625 | 620
PCPU | MP003 | E8 | MP003_E8 | Bin1 | 765 | 80 | 593 | 680 | 490 | 65 | 5 | 150 | 395.27 | MP003_E8 | 680 | 635 | 610 | 595 | 585 | 580 | 570 | 565 | 565 | 560 | 555 | 550 | 550 | 545 | 545 | 540 | [8 empty] | 150 | 395.27 | MP003_E8 | 745 | 700 | 675 | 660 | 650 | 645 | 635 | 630 | 630 | 625 | 620 | 615 | 615 | 610 | 610 | 605
PCPU | MP003 | E9 | MP003_E9 | Bin1 | 750 | 80 | 593 | 680 | 490 | 65 | 5 | 150 | 395.27 | MP003_E9 | 680 | 620 | 595 | 580 | 570 | 565 | 555 | 550 | 550 | 545 | 540 | 535 | 535 | 530 | 530 | 525 | [8 empty] | 150 | 395.27 | MP003_E9 | 745 | 685 | 660 | 645 | 635 | 630 | 620 | 615 | 615 | 610 | 605 | 600 | 600 | 595 | 595 | 590
PCPU | MP003 | E10 | MP003_E10 | Bin1 | 735 | 80 | 593 | 680 | 490 | 65 | 5 | 150 | 395.27 | MP003_E10 | 680 | 605 | 580 | 565 | 555 | 550 | 540 | 535 | 535 | 530 | 525 | 520 | 520 | 515 | 515 | 510 | [8 empty] | 150 | 395.27 | MP003_E10 | 745 | 670 | 645 | 630 | 620 | 615 | 605 | 600 | 600 | 595 | 590 | 585 | 585 | 580 | 580 | 575
PCPU | MP003 | E11 | MP003_E11 | Bin1 | 720 | 80 | 593 | 680 | 490 | 65 | 5 | 150 | 395.27 | MP003_E11 | 670 | 590 | 565 | 550 | 540 | 535 | 525 | 520 | 520 | 515 | 510 | 505 | 505 | 500 | 500 | 495 | [8 empty] | 150 | 395.27 | MP003_E11 | 735 | 655 | 630 | 615 | 605 | 600 | 590 | 585 | 585 | 580 | 575 | 570 | 570 | 565 | 565 | 560
PCPU | MP003 | E12 | MP003_E12 | Bin1 | 705 | 80 | 593 | 680 | 490 | 65 | 5 | 150 | 395.27 | MP003_E12 | 655 | 575 | 550 | 535 | 525 | 520 | 510 | 505 | 505 | 500 | 495 | 490 | 490 | 490 | 490 | 490 | [8 empty] | 150 | 395.27 | MP003_E12 | 720 | 640 | 615 | 600 | 590 | 585 | 575 | 570 | 570 | 565 | 560 | 555 | 555 | 555 | 555 | 555
PCPU | MP004 | E1 | MP004_E1 | Bin1 | 920 | 90 | 593 | 735 | 505 | 60 | 5 | 150 | 395.27 | MP004_E1 | 735 | 735 | 735 | 730 | 720 | 710 | 705 | 700 | 695 | 690 | 685 | 680 | 675 | 675 | 670 | 670 | [8 empty] | 150 | 395.27 | MP004_E1 | 795 | 795 | 795 | 790 | 780 | 770 | 765 | 760 | 755 | 750 | 745 | 740 | 735 | 735 | 730 | 730
PCPU | MP004 | E2 | MP004_E2 | Bin1 | 905 | 90 | 593 | 725 | 505 | 60 | 5 | 150 | 395.27 | MP004_E2 | 725 | 725 | 725 | 715 | 705 | 695 | 690 | 685 | 680 | 675 | 670 | 665 | 660 | 660 | 655 | 655 | [8 empty] | 150 | 395.27 | MP004_E2 | 785 | 785 | 785 | 775 | 765 | 755 | 750 | 745 | 740 | 735 | 730 | 725 | 720 | 720 | 715 | 715
PCPU | MP004 | E3 | MP004_E3 | Bin1 | 890 | 90 | 593 | 715 | 505 | 60 | 5 | 150 | 395.27 | MP004_E3 | 715 | 715 | 715 | 700 | 690 | 680 | 675 | 670 | 665 | 660 | 655 | 650 | 645 | 645 | 640 | 640 | [8 empty] | 150 | 395.27 | MP004_E3 | 775 | 775 | 775 | 760 | 750 | 740 | 735 | 730 | 725 | 720 | 715 | 710 | 705 | 705 | 700 | 700
PCPU | MP004 | E4 | MP004_E4 | Bin1 | 875 | 90 | 593 | 715 | 505 | 60 | 5 | 150 | 395.27 | MP004_E4 | 715 | 715 | 700 | 685 | 675 | 665 | 660 | 655 | 650 | 645 | 640 | 635 | 630 | 630 | 625 | 625 | [8 empty] | 150 | 395.27 | MP004_E4 | 775 | 775 | 760 | 745 | 735 | 725 | 720 | 715 | 710 | 705 | 700 | 695 | 690 | 690 | 685 | 685
PCPU | MP004 | E5 | MP004_E5 | Bin1 | 860 | 90 | 593 | 715 | 505 | 60 | 5 | 150 | 395.27 | MP004_E5 | 715 | 715 | 685 | 670 | 660 | 650 | 645 | 640 | 635 | 630 | 625 | 620 | 615 | 615 | 610 | 610 | [8 empty] | 150 | 395.27 | MP004_E5 | 775 | 775 | 745 | 730 | 720 | 710 | 705 | 700 | 695 | 690 | 685 | 680 | 675 | 675 | 670 | 670
PCPU | MP004 | E6 | MP004_E6 | Bin1 | 845 | 90 | 593 | 715 | 505 | 60 | 5 | 150 | 395.27 | MP004_E6 | 715 | 700 | 670 | 655 | 645 | 635 | 630 | 625 | 620 | 615 | 610 | 605 | 600 | 600 | 595 | 595 | [8 empty] | 150 | 395.27 | MP004_E6 | 775 | 760 | 730 | 715 | 705 | 695 | 690 | 685 | 680 | 675 | 670 | 665 | 660 | 660 | 655 | 655
PCPU | MP004 | E7 | MP004_E7 | Bin1 | 830 | 90 | 593 | 715 | 505 | 60 | 5 | 150 | 395.27 | MP004_E7 | 715 | 685 | 655 | 640 | 630 | 620 | 615 | 610 | 605 | 600 | 595 | 590 | 585 | 585 | 580 | 580 | [8 empty] | 150 | 395.27 | MP004_E7 | 775 | 745 | 715 | 700 | 690 | 680 | 675 | 670 | 665 | 660 | 655 | 650 | 645 | 645 | 640 | 640
PCPU | MP004 | E8 | MP004_E8 | Bin1 | 815 | 90 | 593 | 715 | 505 | 60 | 5 | 150 | 395.27 | MP004_E8 | 715 | 670 | 640 | 625 | 615 | 605 | 600 | 595 | 590 | 585 | 580 | 575 | 570 | 570 | 565 | 565 | [8 empty] | 150 | 395.27 | MP004_E8 | 775 | 730 | 700 | 685 | 675 | 665 | 660 | 655 | 650 | 645 | 640 | 635 | 630 | 630 | 625 | 625
PCPU | MP004 | E9 | MP004_E9 | Bin1 | 800 | 90 | 593 | 715 | 505 | 60 | 5 | 150 | 395.27 | MP004_E9 | 715 | 655 | 625 | 610 | 600 | 590 | 585 | 580 | 575 | 570 | 565 | 560 | 555 | 555 | 550 | 550 | [8 empty] | 150 | 395.27 | MP004_E9 | 775 | 715 | 685 | 670 | 660 | 650 | 645 | 640 | 635 | 630 | 625 | 620 | 615 | 615 | 610 | 610
PCPU | MP004 | E10 | MP004_E10 | Bin1 | 785 | 90 | 593 | 715 | 505 | 60 | 5 | 150 | 395.27 | MP004_E10 | 715 | 640 | 610 | 595 | 585 | 575 | 570 | 565 | 560 | 555 | 550 | 545 | 540 | 540 | 535 | 535 | [8 empty] | 150 | 395.27 | MP004_E10 | 775 | 700 | 670 | 655 | 645 | 635 | 630 | 625 | 620 | 615 | 610 | 605 | 600 | 600 | 595 | 595
PCPU | MP004 | E11 | MP004_E11 | Bin1 | 770 | 90 | 593 | 715 | 505 | 60 | 5 | 150 | 395.27 | MP004_E11 | 715 | 625 | 595 | 580 | 570 | 560 | 555 | 550 | 545 | 540 | 535 | 530 | 525 | 525 | 520 | 520 | [8 empty] | 150 | 395.27 | MP004_E11 | 775 | 685 | 655 | 640 | 630 | 620 | 615 | 610 | 605 | 600 | 595 | 590 | 585 | 585 | 580 | 580
PCPU | MP004 | E12 | MP004_E12 | Bin1 | 755 | 90 | 593 | 715 | 505 | 60 | 5 | 150 | 395.27 | MP004_E12 | 700 | 610 | 580 | 565 | 555 | 545 | 540 | 535 | 530 | 525 | 520 | 515 | 510 | 510 | 505 | 505 | [8 empty] | 150 | 395.27 | MP004_E12 | 760 | 670 | 640 | 625 | 615 | 605 | 600 | 595 | 590 | 585 | 580 | 575 | 570 | 570 | 565 | 565
PCPU | MP005 | E1 | MP005_E1 | Bin1 | 955 | 95 | 593 | 765 | 525 | 50 | 5 | 150 | 395.27 | MP005_E1 | 765 | 765 | 765 | 755 | 745 | 735 | 725 | 720 | 715 | 710 | 705 | 700 | 700 | 695 | 690 | 690 | [8 empty] | 150 | 395.27 | MP005_E1 | 815 | 815 | 815 | 805 | 795 | 785 | 775 | 770 | 765 | 760 | 755 | 750 | 750 | 745 | 740 | 740
PCPU | MP005 | E2 | MP005_E2 | Bin1 | 940 | 95 | 593 | 755 | 525 | 50 | 5 | 150 | 395.27 | MP005_E2 | 755 | 755 | 755 | 740 | 730 | 720 | 710 | 705 | 700 | 695 | 690 | 685 | 685 | 680 | 675 | 675 | [8 empty] | 150 | 395.27 | MP005_E2 | 805 | 805 | 805 | 790 | 780 | 770 | 760 | 755 | 750 | 745 | 740 | 735 | 735 | 730 | 725 | 725
PCPU | MP005 | E3 | MP005_E3 | Bin1 | 925 | 95 | 593 | 745 | 525 | 50 | 5 | 150 | 395.27 | MP005_E3 | 745 | 745 | 740 | 725 | 715 | 705 | 695 | 690 | 685 | 680 | 675 | 670 | 670 | 665 | 660 | 660 | [8 empty] | 150 | 395.27 | MP005_E3 | 795 | 795 | 790 | 775 | 765 | 755 | 745 | 740 | 735 | 730 | 725 | 720 | 720 | 715 | 710 | 710
PCPU | MP005 | E4 | MP005_E4 | Bin1 | 910 | 95 | 593 | 745 | 525 | 50 | 5 | 150 | 395.27 | MP005_E4 | 745 | 745 | 725 | 710 | 700 | 690 | 680 | 675 | 670 | 665 | 660 | 655 | 655 | 650 | 645 | 645 | [8 empty] | 150 | 395.27 | MP005_E4 | 795 | 795 | 775 | 760 | 750 | 740 | 730 | 725 | 720 | 715 | 710 | 705 | 705 | 700 | 695 | 695
PCPU | MP005 | E5 | MP005_E5 | Bin1 | 895 | 95 | 593 | 745 | 525 | 50 | 5 | 150 | 395.27 | MP005_E5 | 745 | 740 | 710 | 695 | 685 | 675 | 665 | 660 | 655 | 650 | 645 | 640 | 640 | 635 | 630 | 630 | [8 empty] | 150 | 395.27 | MP005_E5 | 795 | 790 | 760 | 745 | 735 | 725 | 715 | 710 | 705 | 700 | 695 | 690 | 690 | 685 | 680 | 680
PCPU | MP005 | E6 | MP005_E6 | Bin1 | 880 | 95 | 593 | 745 | 525 | 50 | 5 | 150 | 395.27 | MP005_E6 | 745 | 725 | 695 | 680 | 670 | 660 | 650 | 645 | 640 | 635 | 630 | 625 | 625 | 620 | 615 | 615 | [8 empty] | 150 | 395.27 | MP005_E6 | 795 | 775 | 745 | 730 | 720 | 710 | 700 | 695 | 690 | 685 | 680 | 675 | 675 | 670 | 665 | 665
PCPU | MP005 | E7 | MP005_E7 | Bin1 | 865 | 95 | 593 | 745 | 525 | 50 | 5 | 150 | 395.27 | MP005_E7 | 745 | 710 | 680 | 665 | 655 | 645 | 635 | 630 | 625 | 620 | 615 | 610 | 610 | 605 | 600 | 600 | [8 empty] | 150 | 395.27 | MP005_E7 | 795 | 760 | 730 | 715 | 705 | 695 | 685 | 680 | 675 | 670 | 665 | 660 | 660 | 655 | 650 | 650
PCPU | MP005 | E8 | MP005_E8 | Bin1 | 850 | 95 | 593 | 745 | 525 | 50 | 5 | 150 | 395.27 | MP005_E8 | 745 | 695 | 665 | 650 | 640 | 630 | 620 | 615 | 610 | 605 | 600 | 595 | 595 | 590 | 585 | 585 | [8 empty] | 150 | 395.27 | MP005_E8 | 795 | 745 | 715 | 700 | 690 | 680 | 670 | 665 | 660 | 655 | 650 | 645 | 645 | 640 | 635 | 635
PCPU | MP005 | E9 | MP005_E9 | Bin1 | 835 | 95 | 593 | 745 | 525 | 50 | 5 | 150 | 395.27 | MP005_E9 | 745 | 680 | 650 | 635 | 625 | 615 | 605 | 600 | 595 | 590 | 585 | 580 | 580 | 575 | 570 | 570 | [8 empty] | 150 | 395.27 | MP005_E9 | 795 | 730 | 700 | 685 | 675 | 665 | 655 | 650 | 645 | 640 | 635 | 630 | 630 | 625 | 620 | 620
PCPU | MP005 | E10 | MP005_E10 | Bin1 | 820 | 95 | 593 | 745 | 525 | 50 | 5 | 150 | 395.27 | MP005_E10 | 745 | 665 | 635 | 620 | 610 | 600 | 590 | 585 | 580 | 575 | 570 | 565 | 565 | 560 | 555 | 555 | [8 empty] | 150 | 395.27 | MP005_E10 | 795 | 715 | 685 | 670 | 660 | 650 | 640 | 635 | 630 | 625 | 620 | 615 | 615 | 610 | 605 | 605
PCPU | MP005 | E11 | MP005_E11 | Bin1 | 805 | 95 | 593 | 745 | 525 | 50 | 5 | 150 | 395.27 | MP005_E11 | 745 | 650 | 620 | 605 | 595 | 585 | 575 | 570 | 565 | 560 | 555 | 550 | 550 | 545 | 540 | 540 | [8 empty] | 150 | 395.27 | MP005_E11 | 795 | 700 | 670 | 655 | 645 | 635 | 625 | 620 | 615 | 610 | 605 | 600 | 600 | 595 | 590 | 590
PCPU | MP005 | E12 | MP005_E12 | Bin1 | 790 | 95 | 593 | 745 | 525 | 50 | 5 | 150 | 395.27 | MP005_E12 | 730 | 635 | 605 | 590 | 580 | 570 | 560 | 555 | 550 | 545 | 540 | 535 | 535 | 530 | 525 | 525 | [8 empty] | 150 | 395.27 | MP005_E12 | 780 | 685 | 655 | 640 | 630 | 620 | 610 | 605 | 600 | 595 | 590 | 585 | 585 | 580 | 575 | 575
PCPU | MP006 | E1 | MP006_E1 | Bin1 | 1015 | 105 | 593 | 805 | 545 | 50 | 5 | 150 | 395.27 | MP006_E1 | 805 | 805 | 805 | 795 | 780 | 770 | 765 | 755 | 750 | 745 | 740 | 735 | 730 | 730 | 725 | 720 | [8 empty] | 150 | 395.27 | MP006_E1 | 855 | 855 | 855 | 845 | 830 | 820 | 815 | 805 | 800 | 795 | 790 | 785 | 780 | 780 | 775 | 770
PCPU | MP006 | E2 | MP006_E2 | Bin1 | 1000 | 105 | 593 | 795 | 545 | 50 | 5 | 150 | 395.27 | MP006_E2 | 795 | 795 | 795 | 780 | 765 | 755 | 750 | 740 | 735 | 730 | 725 | 720 | 715 | 715 | 710 | 705 | [8 empty] | 150 | 395.27 | MP006_E2 | 845 | 845 | 845 | 830 | 815 | 805 | 800 | 790 | 785 | 780 | 775 | 770 | 765 | 765 | 760 | 755
PCPU | MP006 | E3 | MP006_E3 | Bin1 | 985 | 105 | 593 | 785 | 545 | 50 | 5 | 150 | 395.27 | MP006_E3 | 785 | 785 | 785 | 765 | 750 | 740 | 735 | 725 | 720 | 715 | 710 | 705 | 700 | 700 | 695 | 690 | [8 empty] | 150 | 395.27 | MP006_E3 | 835 | 835 | 835 | 815 | 800 | 790 | 785 | 775 | 770 | 765 | 760 | 755 | 750 | 750 | 745 | 740
PCPU | MP006 | E4 | MP006_E4 | Bin1 | 970 | 105 | 593 | 785 | 545 | 50 | 5 | 150 | 395.27 | MP006_E4 | 785 | 785 | 770 | 750 | 735 | 725 | 720 | 710 | 705 | 700 | 695 | 690 | 685 | 685 | 680 | 675 | [8 empty] | 150 | 395.27 | MP006_E4 | 835 | 835 | 820 | 800 | 785 | 775 | 770 | 760 | 755 | 750 | 745 | 740 | 735 | 735 | 730 | 725
PCPU | MP006 | E5 | MP006_E5 | Bin1 | 955 | 105 | 593 | 785 | 545 | 50 | 5 | 150 | 395.27 | MP006_E5 | 785 | 785 | 755 | 735 | 720 | 710 | 705 | 695 | 690 | 685 | 680 | 675 | 670 | 670 | 665 | 660 | [8 empty] | 150 | 395.27 | MP006_E5 | 835 | 835 | 805 | 785 | 770 | 760 | 755 | 745 | 740 | 735 | 730 | 725 | 720 | 720 | 715 | 710
PCPU | MP006 | E6 | MP006_E6 | Bin1 | 940 | 105 | 593 | 785 | 545 | 50 | 5 | 150 | 395.27 | MP006_E6 | 785 | 770 | 740 | 720 | 705 | 695 | 690 | 680 | 675 | 670 | 665 | 660 | 655 | 655 | 650 | 645 | [8 empty] | 150 | 395.27 | MP006_E6 | 835 | 820 | 790 | 770 | 755 | 745 | 740 | 730 | 725 | 720 | 715 | 710 | 705 | 705 | 700 | 695
PCPU | MP006 | E7 | MP006_E7 | Bin1 | 925 | 105 | 593 | 785 | 545 | 50 | 5 | 150 | 395.27 | MP006_E7 | 785 | 755 | 725 | 705 | 690 | 680 | 675 | 665 | 660 | 655 | 650 | 645 | 640 | 640 | 635 | 630 | [8 empty] | 150 | 395.27 | MP006_E7 | 835 | 805 | 775 | 755 | 740 | 730 | 725 | 715 | 710 | 705 | 700 | 695 | 690 | 690 | 685 | 680
PCPU | MP006 | E8 | MP006_E8 | Bin1 | 910 | 105 | 593 | 785 | 545 | 50 | 5 | 150 | 395.27 | MP006_E8 | 785 | 740 | 710 | 690 | 675 | 665 | 660 | 650 | 645 | 640 | 635 | 630 | 625 | 625 | 620 | 615 | [8 empty] | 150 | 395.27 | MP006_E8 | 835 | 790 | 760 | 740 | 725 | 715 | 710 | 700 | 695 | 690 | 685 | 680 | 675 | 675 | 670 | 665
PCPU | MP006 | E9 | MP006_E9 | Bin1 | 895 | 105 | 593 | 785 | 545 | 50 | 5 | 150 | 395.27 | MP006_E9 | 785 | 725 | 695 | 675 | 660 | 650 | 645 | 635 | 630 | 625 | 620 | 615 | 610 | 610 | 605 | 600 | [8 empty] | 150 | 395.27 | MP006_E9 | 835 | 775 | 745 | 725 | 710 | 700 | 695 | 685 | 680 | 675 | 670 | 665 | 660 | 660 | 655 | 650
PCPU | MP006 | E10 | MP006_E10 | Bin1 | 880 | 105 | 593 | 785 | 545 | 50 | 5 | 150 | 395.27 | MP006_E10 | 785 | 710 | 680 | 660 | 645 | 635 | 630 | 620 | 615 | 610 | 605 | 600 | 595 | 595 | 590 | 585 | [8 empty] | 150 | 395.27 | MP006_E10 | 835 | 760 | 730 | 710 | 695 | 685 | 680 | 670 | 665 | 660 | 655 | 650 | 645 | 645 | 640 | 635
PCPU | MP006 | E11 | MP006_E11 | Bin1 | 865 | 105 | 593 | 785 | 545 | 50 | 5 | 150 | 395.27 | MP006_E11 | 785 | 695 | 665 | 645 | 630 | 620 | 615 | 605 | 600 | 595 | 590 | 585 | 580 | 580 | 575 | 570 | [8 empty] | 150 | 395.27 | MP006_E11 | 835 | 745 | 715 | 695 | 680 | 670 | 665 | 655 | 650 | 645 | 640 | 635 | 630 | 630 | 625 | 620
PCPU | MP006 | E12 | MP006_E12 | Bin1 | 850 | 105 | 593 | 785 | 545 | 50 | 5 | 150 | 395.27 | MP006_E12 | 785 | 680 | 650 | 630 | 615 | 605 | 600 | 590 | 585 | 580 | 575 | 570 | 565 | 565 | 560 | 555 | [8 empty] | 150 | 395.27 | MP006_E12 | 835 | 730 | 700 | 680 | 665 | 655 | 650 | 640 | 635 | 630 | 625 | 620 | 615 | 615 | 610 | 605
PCPU | MP006 | E13 | MP006_E13 | Bin1 | 835 | 105 | 593 | 785 | 545 | 50 | 5 | 150 | 395.27 | MP006_E13 | 770 | 665 | 635 | 615 | 600 | 590 | 585 | 575 | 570 | 565 | 560 | 555 | 550 | 550 | 545 | 545 | [8 empty] | 150 | 395.27 | MP006_E13 | 820 | 715 | 685 | 665 | 650 | 640 | 635 | 625 | 620 | 615 | 610 | 605 | 600 | 600 | 595 | 595
PCPU | MP007 | E1 | MP007_E1 | Bin1 | 1075 | 115 | 593 | 845 | 565 | 65 | 5 | 150 | 395.27 | MP007_E1 | 845 | 845 | 845 | 835 | 820 | 810 | 800 | 790 | 785 | 780 | 775 | 770 | 765 | 760 | 755 | 755 | [8 empty] | 150 | 395.27 | MP007_E1 | 910 | 910 | 910 | 900 | 885 | 875 | 865 | 855 | 850 | 845 | 840 | 835 | 830 | 825 | 820 | 820
PCPU | MP007 | E2 | MP007_E2 | Bin1 | 1060 | 115 | 593 | 835 | 565 | 65 | 5 | 150 | 395.27 | MP007_E2 | 835 | 835 | 835 | 820 | 805 | 795 | 785 | 775 | 770 | 765 | 760 | 755 | 750 | 745 | 740 | 740 | [8 empty] | 150 | 395.27 | MP007_E2 | 900 | 900 | 900 | 885 | 870 | 860 | 850 | 840 | 835 | 830 | 825 | 820 | 815 | 810 | 805 | 805
PCPU | MP007 | E3 | MP007_E3 | Bin1 | 1045 | 115 | 593 | 825 | 565 | 65 | 5 | 150 | 395.27 | MP007_E3 | 825 | 825 | 825 | 805 | 790 | 780 | 770 | 760 | 755 | 750 | 745 | 740 | 735 | 730 | 725 | 725 | [8 empty] | 150 | 395.27 | MP007_E3 | 890 | 890 | 890 | 870 | 855 | 845 | 835 | 825 | 820 | 815 | 810 | 805 | 800 | 795 | 790 | 790
PCPU | MP007 | E4 | MP007_E4 | Bin1 | 1030 | 115 | 593 | 825 | 565 | 65 | 5 | 150 | 395.27 | MP007_E4 | 825 | 825 | 810 | 790 | 775 | 765 | 755 | 745 | 740 | 735 | 730 | 725 | 720 | 715 | 710 | 710 | [8 empty] | 150 | 395.27 | MP007_E4 | 890 | 890 | 875 | 855 | 840 | 830 | 820 | 810 | 805 | 800 | 795 | 790 | 785 | 780 | 775 | 775
PCPU | MP007 | E5 | MP007_E5 | Bin1 | 1015 | 115 | 593 | 825 | 565 | 65 | 5 | 150 | 395.27 | MP007_E5 | 825 | 825 | 795 | 775 | 760 | 750 | 740 | 730 | 725 | 720 | 715 | 710 | 705 | 700 | 695 | 695 | [8 empty] | 150 | 395.27 | MP007_E5 | 890 | 890 | 860 | 840 | 825 | 815 | 805 | 795 | 790 | 785 | 780 | 775 | 770 | 765 | 760 | 760
PCPU | MP007 | E6 | MP007_E6 | Bin1 | 1000 | 115 | 593 | 825 | 565 | 65 | 5 | 150 | 395.27 | MP007_E6 | 825 | 815 | 780 | 760 | 745 | 735 | 725 | 715 | 710 | 705 | 700 | 695 | 690 | 685 | 680 | 680 | [8 empty] | 150 | 395.27 | MP007_E6 | 890 | 880 | 845 | 825 | 810 | 800 | 790 | 780 | 775 | 770 | 765 | 760 | 755 | 750 | 745 | 745
PCPU | MP007 | E7 | MP007_E7 | Bin1 | 985 | 115 | 593 | 825 | 565 | 65 | 5 | 150 | 395.27 | MP007_E7 | 825 | 800 | 765 | 745 | 730 | 720 | 710 | 700 | 695 | 690 | 685 | 680 | 675 | 670 | 665 | 665 | [8 empty] | 150 | 395.27 | MP007_E7 | 890 | 865 | 830 | 810 | 795 | 785 | 775 | 765 | 760 | 755 | 750 | 745 | 740 | 735 | 730 | 730
PCPU | MP007 | E8 | MP007_E8 | Bin1 | 970 | 115 | 593 | 825 | 565 | 65 | 5 | 150 | 395.27 | MP007_E8 | 825 | 785 | 750 | 730 | 715 | 705 | 695 | 685 | 680 | 675 | 670 | 665 | 660 | 655 | 650 | 650 | [8 empty] | 150 | 395.27 | MP007_E8 | 890 | 850 | 815 | 795 | 780 | 770 | 760 | 750 | 745 | 740 | 735 | 730 | 725 | 720 | 715 | 715
PCPU | MP007 | E9 | MP007_E9 | Bin1 | 955 | 115 | 593 | 825 | 565 | 65 | 5 | 150 | 395.27 | MP007_E9 | 825 | 770 | 735 | 715 | 700 | 690 | 680 | 670 | 665 | 660 | 655 | 650 | 645 | 640 | 635 | 635 | [8 empty] | 150 | 395.27 | MP007_E9 | 890 | 835 | 800 | 780 | 765 | 755 | 745 | 735 | 730 | 725 | 720 | 715 | 710 | 705 | 700 | 700
PCPU | MP007 | E10 | MP007_E10 | Bin1 | 940 | 115 | 593 | 825 | 565 | 65 | 5 | 150 | 395.27 | MP007_E10 | 825 | 755 | 720 | 700 | 685 | 675 | 665 | 655 | 650 | 645 | 640 | 635 | 630 | 625 | 620 | 620 | [8 empty] | 150 | 395.27 | MP007_E10 | 890 | 820 | 785 | 765 | 750 | 740 | 730 | 720 | 715 | 710 | 705 | 700 | 695 | 690 | 685 | 685
PCPU | MP007 | E11 | MP007_E11 | Bin1 | 925 | 115 | 593 | 825 | 565 | 65 | 5 | 150 | 395.27 | MP007_E11 | 825 | 740 | 705 | 685 | 670 | 660 | 650 | 640 | 635 | 630 | 625 | 620 | 615 | 610 | 605 | 605 | [8 empty] | 150 | 395.27 | MP007_E11 | 890 | 805 | 770 | 750 | 735 | 725 | 715 | 705 | 700 | 695 | 690 | 685 | 680 | 675 | 670 | 670
PCPU | MP007 | E12 | MP007_E12 | Bin1 | 910 | 115 | 593 | 825 | 565 | 65 | 5 | 150 | 395.27 | MP007_E12 | 825 | 725 | 690 | 670 | 655 | 645 | 635 | 625 | 620 | 615 | 610 | 605 | 600 | 595 | 590 | 590 | [8 empty] | 150 | 395.27 | MP007_E12 | 890 | 790 | 755 | 735 | 720 | 710 | 700 | 690 | 685 | 680 | 675 | 670 | 665 | 660 | 655 | 655
PCPU | MP007 | E13 | MP007_E13 | Bin1 | 895 | 115 | 593 | 825 | 565 | 65 | 5 | 150 | 395.27 | MP007_E13 | 825 | 710 | 675 | 655 | 640 | 630 | 620 | 610 | 605 | 600 | 595 | 590 | 585 | 580 | 575 | 575 | [8 empty] | 150 | 395.27 | MP007_E13 | 890 | 775 | 740 | 720 | 705 | 695 | 685 | 675 | 670 | 665 | 660 | 655 | 650 | 645 | 640 | 640
PCPU | MP007 | E14 | MP007_E14 | Bin1 | 880 | 115 | 593 | 825 | 565 | 65 | 5 | 150 | 395.27 | MP007_E14 | 810 | 695 | 660 | 640 | 625 | 615 | 605 | 595 | 590 | 585 | 580 | 575 | 570 | 565 | 565 | 565 | [8 empty] | 150 | 395.27 | MP007_E14 | 875 | 760 | 725 | 705 | 690 | 680 | 670 | 660 | 655 | 650 | 645 | 640 | 635 | 630 | 630 | 630
PCPU | MP008 | E1 | MP008_E1 | Bin1 | 1120 | 120 | 593 | 875 | 590 | 65 | 5 | 150 | 395.27 | MP008_E1 | 875 | 875 | 875 | 870 | 855 | 840 | 830 | 825 | 820 | 810 | 805 | 800 | 795 | 790 | 790 | 785 | [8 empty] | 150 | 395.27 | MP008_E1 | 940 | 940 | 940 | 935 | 920 | 905 | 895 | 890 | 885 | 875 | 870 | 865 | 860 | 855 | 855 | 850
PCPU | MP008 | E2 | MP008_E2 | Bin1 | 1105 | 120 | 593 | 865 | 590 | 65 | 5 | 150 | 395.27 | MP008_E2 | 865 | 865 | 865 | 855 | 840 | 825 | 815 | 810 | 805 | 795 | 790 | 785 | 780 | 775 | 775 | 770 | [8 empty] | 150 | 395.27 | MP008_E2 | 930 | 930 | 930 | 920 | 905 | 890 | 880 | 875 | 870 | 860 | 855 | 850 | 845 | 840 | 840 | 835
PCPU | MP008 | E3 | MP008_E3 | Bin1 | 1090 | 120 | 593 | 855 | 590 | 65 | 5 | 150 | 395.27 | MP008_E3 | 855 | 855 | 855 | 840 | 825 | 810 | 800 | 795 | 790 | 780 | 775 | 770 | 765 | 760 | 760 | 755 | [8 empty] | 150 | 395.27 | MP008_E3 | 920 | 920 | 920 | 905 | 890 | 875 | 865 | 860 | 855 | 845 | 840 | 835 | 830 | 825 | 825 | 820
PCPU | MP008 | E4 | MP008_E4 | Bin1 | 1075 | 120 | 593 | 855 | 590 | 65 | 5 | 150 | 395.27 | MP008_E4 | 855 | 855 | 845 | 825 | 810 | 795 | 785 | 780 | 775 | 765 | 760 | 755 | 750 | 745 | 745 | 740 | [8 empty] | 150 | 395.27 | MP008_E4 | 920 | 920 | 910 | 890 | 875 | 860 | 850 | 845 | 840 | 830 | 825 | 820 | 815 | 810 | 810 | 805
PCPU | MP008 | E5 | MP008_E5 | Bin1 | 1060 | 120 | 593 | 855 | 590 | 65 | 5 | 150 | 395.27 | MP008_E5 | 855 | 855 | 830 | 810 | 795 | 780 | 770 | 765 | 760 | 750 | 745 | 740 | 735 | 730 | 730 | 725 | [8 empty] | 150 | 395.27 | MP008_E5 | 920 | 920 | 895 | 875 | 860 | 845 | 835 | 830 | 825 | 815 | 810 | 805 | 800 | 795 | 795 | 790
PCPU | MP008 | E6 | MP008_E6 | Bin1 | 1045 | 120 | 593 | 855 | 590 | 65 | 5 | 150 | 395.27 | MP008_E6 | 855 | 850 | 815 | 795 | 780 | 765 | 755 | 750 | 745 | 735 | 730 | 725 | 720 | 715 | 715 | 710 | [8 empty] | 150 | 395.27 | MP008_E6 | 920 | 915 | 880 | 860 | 845 | 830 | 820 | 815 | 810 | 800 | 795 | 790 | 785 | 780 | 780 | 775
PCPU | MP008 | E7 | MP008_E7 | Bin1 | 1030 | 120 | 593 | 855 | 590 | 65 | 5 | 150 | 395.27 | MP008_E7 | 855 | 835 | 800 | 780 | 765 | 750 | 740 | 735 | 730 | 720 | 715 | 710 | 705 | 700 | 700 | 695 | [8 empty] | 150 | 395.27 | MP008_E7 | 920 | 900 | 865 | 845 | 830 | 815 | 805 | 800 | 795 | 785 | 780 | 775 | 770 | 765 | 765 | 760
PCPU | MP008 | E8 | MP008_E8 | Bin1 | 1015 | 120 | 593 | 855 | 590 | 65 | 5 | 150 | 395.27 | MP008_E8 | 855 | 820 | 785 | 765 | 750 | 735 | 725 | 720 | 715 | 705 | 700 | 695 | 690 | 685 | 685 | 680 | [8 empty] | 150 | 395.27 | MP008_E8 | 920 | 885 | 850 | 830 | 815 | 800 | 790 | 785 | 780 | 770 | 765 | 760 | 755 | 750 | 750 | 745
PCPU | MP008 | E9 | MP008_E9 | Bin1 | 1000 | 120 | 593 | 855 | 590 | 65 | 5 | 150 | 395.27 | MP008_E9 | 855 | 805 | 770 | 750 | 735 | 720 | 710 | 705 | 700 | 690 | 685 | 680 | 675 | 670 | 670 | 665 | [8 empty] | 150 | 395.27 | MP008_E9 | 920 | 870 | 835 | 815 | 800 | 785 | 775 | 770 | 765 | 755 | 750 | 745 | 740 | 735 | 735 | 730
PCPU | MP008 | E10 | MP008_E10 | Bin1 | 985 | 120 | 593 | 855 | 590 | 65 | 5 | 150 | 395.27 | MP008_E10 | 855 | 790 | 755 | 735 | 720 | 705 | 695 | 690 | 685 | 675 | 670 | 665 | 660 | 655 | 655 | 650 | [8 empty] | 150 | 395.27 | MP008_E10 | 920 | 855 | 820 | 800 | 785 | 770 | 760 | 755 | 750 | 740 | 735 | 730 | 725 | 720 | 720 | 715
PCPU | MP008 | E11 | MP008_E11 | Bin1 | 970 | 120 | 593 | 855 | 590 | 65 | 5 | 150 | 395.27 | MP008_E11 | 855 | 775 | 740 | 720 | 705 | 690 | 680 | 675 | 670 | 660 | 655 | 650 | 645 | 640 | 640 | 635 | [8 empty] | 150 | 395.27 | MP008_E11 | 920 | 840 | 805 | 785 | 770 | 755 | 745 | 740 | 735 | 725 | 720 | 715 | 710 | 705 | 705 | 700
PCPU | MP008 | E12 | MP008_E12 | Bin1 | 955 | 120 | 593 | 855 | 590 | 65 | 5 | 150 | 395.27 | MP008_E12 | 855 | 760 | 725 | 705 | 690 | 675 | 665 | 660 | 655 | 645 | 640 | 635 | 630 | 625 | 625 | 620 | [8 empty] | 150 | 395.27 | MP008_E12 | 920 | 825 | 790 | 770 | 755 | 740 | 730 | 725 | 720 | 710 | 705 | 700 | 695 | 690 | 690 | 685
PCPU | MP008 | E13 | MP008_E13 | Bin1 | 940 | 120 | 593 | 855 | 590 | 65 | 5 | 150 | 395.27 | MP008_E13 | 855 | 745 | 710 | 690 | 675 | 660 | 650 | 645 | 640 | 630 | 625 | 620 | 615 | 610 | 610 | 605 | [8 empty] | 150 | 395.27 | MP008_E13 | 920 | 810 | 775 | 755 | 740 | 725 | 715 | 710 | 705 | 695 | 690 | 685 | 680 | 675 | 675 | 670
PCPU | MP008 | E14 | MP008_E14 | Bin1 | 925 | 120 | 593 | 855 | 590 | 65 | 5 | 150 | 395.27 | MP008_E14 | 850 | 730 | 695 | 675 | 660 | 645 | 635 | 630 | 625 | 615 | 610 | 605 | 600 | 595 | 595 | 590 | [8 empty] | 150 | 395.27 | MP008_E14 | 915 | 795 | 760 | 740 | 725 | 710 | 700 | 695 | 690 | 680 | 675 | 670 | 665 | 660 | 660 | 655
PCPU | MP009 | E1 | MP009_E1 | Bin1 | 1160 | 125 | 593 | 900 | 615 | 70 | 5 | 150 | 395.27 | MP009_E1 | 900 | 900 | 900 | 900 | 885 | 870 | 860 | 850 | 845 | 840 | 835 | 830 | 825 | 820 | 815 | 810 | [8 empty] | 150 | 395.27 | MP009_E1 | 970 | 970 | 970 | 970 | 955 | 940 | 930 | 920 | 915 | 910 | 905 | 900 | 895 | 890 | 885 | 880
PCPU | MP009 | E2 | MP009_E2 | Bin1 | 1145 | 125 | 593 | 890 | 615 | 70 | 5 | 150 | 395.27 | MP009_E2 | 890 | 890 | 890 | 885 | 870 | 855 | 845 | 835 | 830 | 825 | 820 | 815 | 810 | 805 | 800 | 795 | [8 empty] | 150 | 395.27 | MP009_E2 | 960 | 960 | 960 | 955 | 940 | 925 | 915 | 905 | 900 | 895 | 890 | 885 | 880 | 875 | 870 | 865
PCPU | MP009 | E3 | MP009_E3 | Bin1 | 1130 | 125 | 593 | 880 | 615 | 70 | 5 | 150 | 395.27 | MP009_E3 | 880 | 880 | 880 | 870 | 855 | 840 | 830 | 820 | 815 | 810 | 805 | 800 | 795 | 790 | 785 | 780 | [8 empty] | 150 | 395.27 | MP009_E3 | 950 | 950 | 950 | 940 | 925 | 910 | 900 | 890 | 885 | 880 | 875 | 870 | 865 | 860 | 855 | 850
PCPU | MP009 | E4 | MP009_E4 | Bin1 | 1115 | 125 | 593 | 880 | 615 | 70 | 5 | 150 | 395.27 | MP009_E4 | 880 | 880 | 875 | 855 | 840 | 825 | 815 | 805 | 800 | 795 | 790 | 785 | 780 | 775 | 770 | 765 | [8 empty] | 150 | 395.27 | MP009_E4 | 950 | 950 | 945 | 925 | 910 | 895 | 885 | 875 | 870 | 865 | 860 | 855 | 850 | 845 | 840 | 835
PCPU | MP009 | E5 | MP009_E5 | Bin1 | 1100 | 125 | 593 | 880 | 615 | 70 | 5 | 150 | 395.27 | MP009_E5 | 880 | 880 | 860 | 840 | 825 | 810 | 800 | 790 | 785 | 780 | 775 | 770 | 765 | 760 | 755 | 750 | [8 empty] | 150 | 395.27 | MP009_E5 | 950 | 950 | 930 | 910 | 895 | 880 | 870 | 860 | 855 | 850 | 845 | 840 | 835 | 830 | 825 | 820
PCPU | MP009 | E6 | MP009_E6 | Bin1 | 1085 | 125 | 593 | 880 | 615 | 70 | 5 | 150 | 395.27 | MP009_E6 | 880 | 880 | 845 | 825 | 810 | 795 | 785 | 775 | 770 | 765 | 760 | 755 | 750 | 745 | 740 | 735 | [8 empty] | 150 | 395.27 | MP009_E6 | 950 | 950 | 915 | 895 | 880 | 865 | 855 | 845 | 840 | 835 | 830 | 825 | 820 | 815 | 810 | 805
PCPU | MP009 | E7 | MP009_E7 | Bin1 | 1070 | 125 | 593 | 880 | 615 | 70 | 5 | 150 | 395.27 | MP009_E7 | 880 | 870 | 830 | 810 | 795 | 780 | 770 | 760 | 755 | 750 | 745 | 740 | 735 | 730 | 725 | 720 | [8 empty] | 150 | 395.27 | MP009_E7 | 950 | 940 | 900 | 880 | 865 | 850 | 840 | 830 | 825 | 820 | 815 | 810 | 805 | 800 | 795 | 790
PCPU | MP009 | E8 | MP009_E8 | Bin1 | 1055 | 125 | 593 | 880 | 615 | 70 | 5 | 150 | 395.27 | MP009_E8 | 880 | 855 | 815 | 795 | 780 | 765 | 755 | 745 | 740 | 735 | 730 | 725 | 720 | 715 | 710 | 705 | [8 empty] | 150 | 395.27 | MP009_E8 | 950 | 925 | 885 | 865 | 850 | 835 | 825 | 815 | 810 | 805 | 800 | 795 | 790 | 785 | 780 | 775
PCPU | MP009 | E9 | MP009_E9 | Bin1 | 1040 | 125 | 593 | 880 | 615 | 70 | 5 | 150 | 395.27 | MP009_E9 | 880 | 840 | 800 | 780 | 765 | 750 | 740 | 730 | 725 | 720 | 715 | 710 | 705 | 700 | 695 | 690 | [8 empty] | 150 | 395.27 | MP009_E9 | 950 | 910 | 870 | 850 | 835 | 820 | 810 | 800 | 795 | 790 | 785 | 780 | 775 | 770 | 765 | 760
PCPU | MP009 | E10 | MP009_E10 | Bin1 | 1025 | 125 | 593 | 880 | 615 | 70 | 5 | 150 | 395.27 | MP009_E10 | 880 | 825 | 785 | 765 | 750 | 735 | 725 | 715 | 710 | 705 | 700 | 695 | 690 | 685 | 680 | 675 | [8 empty] | 150 | 395.27 | MP009_E10 | 950 | 895 | 855 | 835 | 820 | 805 | 795 | 785 | 780 | 775 | 770 | 765 | 760 | 755 | 750 | 745
PCPU | MP009 | E11 | MP009_E11 | Bin1 | 1010 | 125 | 593 | 880 | 615 | 70 | 5 | 150 | 395.27 | MP009_E11 | 880 | 810 | 770 | 750 | 735 | 720 | 710 | 700 | 695 | 690 | 685 | 680 | 675 | 670 | 665 | 660 | [8 empty] | 150 | 395.27 | MP009_E11 | 950 | 880 | 840 | 820 | 805 | 790 | 780 | 770 | 765 | 760 | 755 | 750 | 745 | 740 | 735 | 730
PCPU | MP009 | E12 | MP009_E12 | Bin1 | 995 | 125 | 593 | 880 | 615 | 70 | 5 | 150 | 395.27 | MP009_E12 | 880 | 795 | 755 | 735 | 720 | 705 | 695 | 685 | 680 | 675 | 670 | 665 | 660 | 655 | 650 | 645 | [8 empty] | 150 | 395.27 | MP009_E12 | 950 | 865 | 825 | 805 | 790 | 775 | 765 | 755 | 750 | 745 | 740 | 735 | 730 | 725 | 720 | 715
PCPU | MP009 | E13 | MP009_E13 | Bin1 | 980 | 125 | 593 | 880 | 615 | 70 | 5 | 150 | 395.27 | MP009_E13 | 880 | 780 | 740 | 720 | 705 | 690 | 680 | 670 | 665 | 660 | 655 | 650 | 645 | 640 | 635 | 630 | [8 empty] | 150 | 395.27 | MP009_E13 | 950 | 850 | 810 | 790 | 775 | 760 | 750 | 740 | 735 | 730 | 725 | 720 | 715 | 710 | 705 | 700
PCPU | MP009 | E14 | MP009_E14 | Bin1 | 965 | 125 | 593 | 880 | 615 | 70 | 5 | 150 | 395.27 | MP009_E14 | 880 | 765 | 725 | 705 | 690 | 675 | 665 | 655 | 650 | 645 | 640 | 635 | 630 | 625 | 620 | 615 | [8 empty] | 150 | 395.27 | MP009_E14 | 950 | 835 | 795 | 775 | 760 | 745 | 735 | 725 | 720 | 715 | 710 | 705 | 700 | 695 | 690 | 685
PCPU | MP009 | E15 | MP009_E15 | Bin1 | 950 | 125 | 593 | 880 | 615 | 70 | 5 | 150 | 395.27 | MP009_E15 | 875 | 750 | 710 | 690 | 675 | 660 | 650 | 640 | 635 | 630 | 625 | 620 | 615 | 615 | 615 | 615 | [8 empty] | 150 | 395.27 | MP009_E15 | 945 | 820 | 780 | 760 | 745 | 730 | 720 | 710 | 705 | 700 | 695 | 690 | 685 | 685 | 685 | 685
PCPU | MP009 | E16 | MP009_E16 | Bin1 | 935 | 125 | 593 | 880 | 615 | 70 | 5 | 150 | 395.27 | MP009_E16 | 860 | 735 | 695 | 675 | 660 | 645 | 635 | 625 | 620 | 615 | 615 | 615 | 615 | 615 | 615 | 615 | [8 empty] | 150 | 395.27 | MP009_E16 | 930 | 805 | 765 | 745 | 730 | 715 | 705 | 695 | 690 | 685 | 685 | 685 | 685 | 685 | 685 | 685
PCPU | MP00A | E1 | MP00A_E1 | Bin1 | 1210 | 135 | 593 | 935 | 640 | 75 | 5 | 150 | 395.27 | MP00A_E1 | 935 | 935 | 935 | 930 | 910 | 900 | 885 | 880 | 870 | 865 | 855 | 850 | 845 | 840 | 835 | 835 | [8 empty] | 150 | 395.27 | MP00A_E1 | 1010 | 1010 | 1010 | 1005 | 985 | 975 | 960 | 955 | 945 | 940 | 930 | 925 | 920 | 915 | 910 | 910
PCPU | MP00A | E2 | MP00A_E2 | Bin1 | 1195 | 135 | 593 | 925 | 640 | 75 | 5 | 150 | 395.27 | MP00A_E2 | 925 | 925 | 925 | 915 | 895 | 885 | 870 | 865 | 855 | 850 | 840 | 835 | 830 | 825 | 820 | 820 | [8 empty] | 150 | 395.27 | MP00A_E2 | 1000 | 1000 | 1000 | 990 | 970 | 960 | 945 | 940 | 930 | 925 | 915 | 910 | 905 | 900 | 895 | 895
PCPU | MP00A | E3 | MP00A_E3 | Bin1 | 1180 | 135 | 593 | 915 | 640 | 75 | 5 | 150 | 395.27 | MP00A_E3 | 915 | 915 | 915 | 900 | 880 | 870 | 855 | 850 | 840 | 835 | 825 | 820 | 815 | 810 | 805 | 805 | [8 empty] | 150 | 395.27 | MP00A_E3 | 990 | 990 | 990 | 975 | 955 | 945 | 930 | 925 | 915 | 910 | 900 | 895 | 890 | 885 | 880 | 880
PCPU | MP00A | E4 | MP00A_E4 | Bin1 | 1165 | 135 | 593 | 915 | 640 | 75 | 5 | 150 | 395.27 | MP00A_E4 | 915 | 915 | 905 | 885 | 865 | 855 | 840 | 835 | 825 | 820 | 810 | 805 | 800 | 795 | 790 | 790 | [8 empty] | 150 | 395.27 | MP00A_E4 | 990 | 990 | 980 | 960 | 940 | 930 | 915 | 910 | 900 | 895 | 885 | 880 | 875 | 870 | 865 | 865
PCPU | MP00A | E5 | MP00A_E5 | Bin1 | 1150 | 135 | 593 | 915 | 640 | 75 | 5 | 150 | 395.27 | MP00A_E5 | 915 | 915 | 890 | 870 | 850 | 840 | 825 | 820 | 810 | 805 | 795 | 790 | 785 | 780 | 775 | 775 | [8 empty] | 150 | 395.27 | MP00A_E5 | 990 | 990 | 965 | 945 | 925 | 915 | 900 | 895 | 885 | 880 | 870 | 865 | 860 | 855 | 850 | 850
PCPU | MP00A | E6 | MP00A_E6 | Bin1 | 1135 | 135 | 593 | 915 | 640 | 75 | 5 | 150 | 395.27 | MP00A_E6 | 915 | 915 | 875 | 855 | 835 | 825 | 810 | 805 | 795 | 790 | 780 | 775 | 770 | 765 | 760 | 760 | [8 empty] | 150 | 395.27 | MP00A_E6 | 990 | 990 | 950 | 930 | 910 | 900 | 885 | 880 | 870 | 865 | 855 | 850 | 845 | 840 | 835 | 835
PCPU | MP00A | E7 | MP00A_E7 | Bin1 | 1120 | 135 | 593 | 915 | 640 | 75 | 5 | 150 | 395.27 | MP00A_E7 | 915 | 900 | 860 | 840 | 820 | 810 | 795 | 790 | 780 | 775 | 765 | 760 | 755 | 750 | 745 | 745 | [8 empty] | 150 | 395.27 | MP00A_E7 | 990 | 975 | 935 | 915 | 895 | 885 | 870 | 865 | 855 | 850 | 840 | 835 | 830 | 825 | 820 | 820
PCPU | MP00A | E8 | MP00A_E8 | Bin1 | 1105 | 135 | 593 | 915 | 640 | 75 | 5 | 150 | 395.27 | MP00A_E8 | 915 | 885 | 845 | 825 | 805 | 795 | 780 | 775 | 765 | 760 | 750 | 745 | 740 | 735 | 730 | 730 | [8 empty] | 150 | 395.27 | MP00A_E8 | 990 | 960 | 920 | 900 | 880 | 870 | 855 | 850 | 840 | 835 | 825 | 820 | 815 | 810 | 805 | 805
PCPU | MP00A | E9 | MP00A_E9 | Bin1 | 1090 | 135 | 593 | 915 | 640 | 75 | 5 | 150 | 395.27 | MP00A_E9 | 915 | 870 | 830 | 810 | 790 | 780 | 765 | 760 | 750 | 745 | 735 | 730 | 725 | 720 | 715 | 715 | [8 empty] | 150 | 395.27 | MP00A_E9 | 990 | 945 | 905 | 885 | 865 | 855 | 840 | 835 | 825 | 820 | 810 | 805 | 800 | 795 | 790 | 790
PCPU | MP00A | E10 | MP00A_E10 | Bin1 | 1075 | 135 | 593 | 915 | 640 | 75 | 5 | 150 | 395.27 | MP00A_E10 | 915 | 855 | 815 | 795 | 775 | 765 | 750 | 745 | 735 | 730 | 720 | 715 | 710 | 705 | 700 | 700 | [8 empty] | 150 | 395.27 | MP00A_E10 | 990 | 930 | 890 | 870 | 850 | 840 | 825 | 820 | 810 | 805 | 795 | 790 | 785 | 780 | 775 | 775
PCPU | MP00A | E11 | MP00A_E11 | Bin1 | 1060 | 135 | 593 | 915 | 640 | 75 | 5 | 150 | 395.27 | MP00A_E11 | 915 | 840 | 800 | 780 | 760 | 750 | 735 | 730 | 720 | 715 | 705 | 700 | 695 | 690 | 685 | 685 | [8 empty] | 150 | 395.27 | MP00A_E11 | 990 | 915 | 875 | 855 | 835 | 825 | 810 | 805 | 795 | 790 | 780 | 775 | 770 | 765 | 760 | 760
PCPU | MP00A | E12 | MP00A_E12 | Bin1 | 1045 | 135 | 593 | 915 | 640 | 75 | 5 | 150 | 395.27 | MP00A_E12 | 915 | 825 | 785 | 765 | 745 | 735 | 720 | 715 | 705 | 700 | 690 | 685 | 680 | 675 | 670 | 670 | [8 empty] | 150 | 395.27 | MP00A_E12 | 990 | 900 | 860 | 840 | 820 | 810 | 795 | 790 | 780 | 775 | 765 | 760 | 755 | 750 | 745 | 745
PCPU | MP00A | E13 | MP00A_E13 | Bin1 | 1030 | 135 | 593 | 915 | 640 | 75 | 5 | 150 | 395.27 | MP00A_E13 | 915 | 810 | 770 | 750 | 730 | 720 | 705 | 700 | 690 | 685 | 675 | 670 | 665 | 660 | 655 | 655 | [8 empty] | 150 | 395.27 | MP00A_E13 | 990 | 885 | 845 | 825 | 805 | 795 | 780 | 775 | 765 | 760 | 750 | 745 | 740 | 735 | 730 | 730
PCPU | MP00A | E14 | MP00A_E14 | Bin1 | 1015 | 135 | 593 | 915 | 640 | 75 | 5 | 150 | 395.27 | MP00A_E14 | 915 | 795 | 755 | 735 | 715 | 705 | 690 | 685 | 675 | 670 | 660 | 655 | 650 | 645 | 640 | 640 | [8 empty] | 150 | 395.27 | MP00A_E14 | 990 | 870 | 830 | 810 | 790 | 780 | 765 | 760 | 750 | 745 | 735 | 730 | 725 | 720 | 715 | 715
PCPU | MP00A | E15 | MP00A_E15 | Bin1 | 1000 | 135 | 593 | 915 | 640 | 75 | 5 | 150 | 395.27 | MP00A_E15 | 915 | 780 | 740 | 720 | 700 | 690 | 675 | 670 | 660 | 655 | 645 | 640 | 640 | 640 | 640 | 640 | [8 empty] | 150 | 395.27 | MP00A_E15 | 990 | 855 | 815 | 795 | 775 | 765 | 750 | 745 | 735 | 730 | 720 | 715 | 715 | 715 | 715 | 715
PCPU | MP00A | E16 | MP00A_E16 | Bin1 | 985 | 135 | 593 | 915 | 640 | 75 | 5 | 150 | 395.27 | MP00A_E16 | 900 | 765 | 725 | 705 | 685 | 675 | 660 | 655 | 645 | 640 | 640 | 640 | 640 | 640 | 640 | 640 | [8 empty] | 150 | 395.27 | MP00A_E16 | 975 | 840 | 800 | 780 | 760 | 750 | 735 | 730 | 720 | 715 | 715 | 715 | 715 | 715 | 715 | 715
PCPU | MP00B | E2 | MP00B_E2 | Bin1 | 1245 | 140 | 593 | 960 | 660 | 90 | 5 | 150 | 395.27 | MP00B_E2 | 960 | 960 | 960 | 950 | 935 | 920 | 910 | 900 | 895 | 885 | 880 | 875 | 870 | 865 | 860 | 855 | [8 empty] | 150 | 395.27 | MP00B_E2 | 1050 | 1050 | 1050 | 1040 | 1025 | 1010 | 1000 | 990 | 985 | 975 | 970 | 965 | 960 | 955 | 950 | 945
PCPU | MP00B | E3 | MP00B_E3 | Bin1 | 1230 | 140 | 593 | 950 | 660 | 90 | 5 | 150 | 395.27 | MP00B_E3 | 950 | 950 | 950 | 935 | 920 | 905 | 895 | 885 | 880 | 870 | 865 | 860 | 855 | 850 | 845 | 840 | [8 empty] | 150 | 395.27 | MP00B_E3 | 1040 | 1040 | 1040 | 1025 | 1010 | 995 | 985 | 975 | 970 | 960 | 955 | 950 | 945 | 940 | 935 | 930
PCPU | MP00B | E4 | MP00B_E4 | Bin1 | 1215 | 140 | 593 | 950 | 660 | 90 | 5 | 150 | 395.27 | MP00B_E4 | 950 | 950 | 945 | 920 | 905 | 890 | 880 | 870 | 865 | 855 | 850 | 845 | 840 | 835 | 830 | 825 | [8 empty] | 150 | 395.27 | MP00B_E4 | 1040 | 1040 | 1035 | 1010 | 995 | 980 | 970 | 960 | 955 | 945 | 940 | 935 | 930 | 925 | 920 | 915
PCPU | MP00B | E5 | MP00B_E5 | Bin1 | 1200 | 140 | 593 | 950 | 660 | 90 | 5 | 150 | 395.27 | MP00B_E5 | 950 | 950 | 930 | 905 | 890 | 875 | 865 | 855 | 850 | 840 | 835 | 830 | 825 | 820 | 815 | 810 | [8 empty] | 150 | 395.27 | MP00B_E5 | 1040 | 1040 | 1020 | 995 | 980 | 965 | 955 | 945 | 940 | 930 | 925 | 920 | 915 | 910 | 905 | 900
PCPU | MP00B | E6 | MP00B_E6 | Bin1 | 1185 | 140 | 593 | 950 | 660 | 90 | 5 | 150 | 395.27 | MP00B_E6 | 950 | 950 | 915 | 890 | 875 | 860 | 850 | 840 | 835 | 825 | 820 | 815 | 810 | 805 | 800 | 795 | [8 empty] | 150 | 395.27 | MP00B_E6 | 1040 | 1040 | 1005 | 980 | 965 | 950 | 940 | 930 | 925 | 915 | 910 | 905 | 900 | 895 | 890 | 885
PCPU | MP00B | E7 | MP00B_E7 | Bin1 | 1170 | 140 | 593 | 950 | 660 | 90 | 5 | 150 | 395.27 | MP00B_E7 | 950 | 945 | 900 | 875 | 860 | 845 | 835 | 825 | 820 | 810 | 805 | 800 | 795 | 790 | 785 | 780 | [8 empty] | 150 | 395.27 | MP00B_E7 | 1040 | 1035 | 990 | 965 | 950 | 935 | 925 | 915 | 910 | 900 | 895 | 890 | 885 | 880 | 875 | 870
PCPU | MP00B | E8 | MP00B_E8 | Bin1 | 1155 | 140 | 593 | 950 | 660 | 90 | 5 | 150 | 395.27 | MP00B_E8 | 950 | 930 | 885 | 860 | 845 | 830 | 820 | 810 | 805 | 795 | 790 | 785 | 780 | 775 | 770 | 765 | [8 empty] | 150 | 395.27 | MP00B_E8 | 1040 | 1020 | 975 | 950 | 935 | 920 | 910 | 900 | 895 | 885 | 880 | 875 | 870 | 865 | 860 | 855
PCPU | MP00B | E9 | MP00B_E9 | Bin1 | 1140 | 140 | 593 | 950 | 660 | 90 | 5 | 150 | 395.27 | MP00B_E9 | 950 | 915 | 870 | 845 | 830 | 815 | 805 | 795 | 790 | 780 | 775 | 770 | 765 | 760 | 755 | 750 | [8 empty] | 150 | 395.27 | MP00B_E9 | 1040 | 1005 | 960 | 935 | 920 | 905 | 895 | 885 | 880 | 870 | 865 | 860 | 855 | 850 | 845 | 840
PCPU | MP00B | E10 | MP00B_E10 | Bin1 | 1125 | 140 | 593 | 950 | 660 | 90 | 5 | 150 | 395.27 | MP00B_E10 | 950 | 900 | 855 | 830 | 815 | 800 | 790 | 780 | 775 | 765 | 760 | 755 | 750 | 745 | 740 | 735 | [8 empty] | 150 | 395.27 | MP00B_E10 | 1040 | 990 | 945 | 920 | 905 | 890 | 880 | 870 | 865 | 855 | 850 | 845 | 840 | 835 | 830 | 825
PCPU | MP00B | E11 | MP00B_E11 | Bin1 | 1110 | 140 | 593 | 950 | 660 | 90 | 5 | 150 | 395.27 | MP00B_E11 | 950 | 885 | 840 | 815 | 800 | 785 | 775 | 765 | 760 | 750 | 745 | 740 | 735 | 730 | 725 | 720 | [8 empty] | 150 | 395.27 | MP00B_E11 | 1040 | 975 | 930 | 905 | 890 | 875 | 865 | 855 | 850 | 840 | 835 | 830 | 825 | 820 | 815 | 810
PCPU | MP00B | E12 | MP00B_E12 | Bin1 | 1095 | 140 | 593 | 950 | 660 | 90 | 5 | 150 | 395.27 | MP00B_E12 | 950 | 870 | 825 | 800 | 785 | 770 | 760 | 750 | 745 | 735 | 730 | 725 | 720 | 715 | 710 | 705 | [8 empty] | 150 | 395.27 | MP00B_E12 | 1040 | 960 | 915 | 890 | 875 | 860 | 850 | 840 | 835 | 825 | 820 | 815 | 810 | 805 | 800 | 795
PCPU | MP00B | E13 | MP00B_E13 | Bin1 | 1080 | 140 | 593 | 950 | 660 | 90 | 5 | 150 | 395.27 | MP00B_E13 | 950 | 855 | 810 | 785 | 770 | 755 | 745 | 735 | 730 | 720 | 715 | 710 | 705 | 700 | 695 | 690 | [8 empty] | 150 | 395.27 | MP00B_E13 | 1040 | 945 | 900 | 875 | 860 | 845 | 835 | 825 | 820 | 810 | 805 | 800 | 795 | 790 | 785 | 780
PCPU | MP00B | E14 | MP00B_E14 | Bin1 | 1065 | 140 | 593 | 950 | 660 | 90 | 5 | 150 | 395.27 | MP00B_E14 | 950 | 840 | 795 | 770 | 755 | 740 | 730 | 720 | 715 | 705 | 700 | 695 | 690 | 685 | 680 | 675 | [8 empty] | 150 | 395.27 | MP00B_E14 | 1040 | 930 | 885 | 860 | 845 | 830 | 820 | 810 | 805 | 795 | 790 | 785 | 780 | 775 | 770 | 765
PCPU | MP00B | E15 | MP00B_E15 | Bin1 | 1050 | 140 | 593 | 950 | 660 | 90 | 5 | 150 | 395.27 | MP00B_E15 | 950 | 825 | 780 | 755 | 740 | 725 | 715 | 705 | 700 | 690 | 685 | 680 | 675 | 670 | 665 | 660 | [8 empty] | 150 | 395.27 | MP00B_E15 | 1040 | 915 | 870 | 845 | 830 | 815 | 805 | 795 | 790 | 780 | 775 | 770 | 765 | 760 | 755 | 750
PCPU | MP00B | E16 | MP00B_E16 | Bin1 | 1035 | 140 | 593 | 950 | 660 | 90 | 5 | 150 | 395.27 | MP00B_E16 | 950 | 810 | 765 | 740 | 725 | 710 | 700 | 690 | 685 | 675 | 670 | 665 | 660 | 660 | 660 | 660 | [8 empty] | 150 | 395.27 | MP00B_E16 | 1040 | 900 | 855 | 830 | 815 | 800 | 790 | 780 | 775 | 765 | 760 | 755 | 750 | 750 | 750 | 750
PCPU | MP00C | E1 | MP00C_E1 | Bin1 | 1300 | 145 | 593 | 1000 | 675 | 105 | 5 | 150 | 395.27 | MP00C_E1 | 1000 | 1000 | 1000 | 995 | 980 | 965 | 955 | 945 | 935 | 930 | 920 | 915 | 910 | 905 | 900 | 895 | [8 empty] | 150 | 395.27 | MP00C_E1 | 1105 | 1105 | 1105 | 1100 | 1085 | 1070 | 1060 | 1050 | 1040 | 1035 | 1025 | 1020 | 1015 | 1010 | 1005 | 1000
PCPU | MP00C | E2 | MP00C_E2 | Bin1 | 1285 | 145 | 593 | 990 | 675 | 105 | 5 | 150 | 395.27 | MP00C_E2 | 990 | 990 | 990 | 980 | 965 | 950 | 940 | 930 | 920 | 915 | 905 | 900 | 895 | 890 | 885 | 880 | [8 empty] | 150 | 395.27 | MP00C_E2 | 1095 | 1095 | 1095 | 1085 | 1070 | 1055 | 1045 | 1035 | 1025 | 1020 | 1010 | 1005 | 1000 | 995 | 990 | 985
PCPU | MP00C | E3 | MP00C_E3 | Bin1 | 1270 | 145 | 593 | 980 | 675 | 105 | 5 | 150 | 395.27 | MP00C_E3 | 980 | 980 | 980 | 965 | 950 | 935 | 925 | 915 | 905 | 900 | 890 | 885 | 880 | 875 | 870 | 865 | [8 empty] | 150 | 395.27 | MP00C_E3 | 1085 | 1085 | 1085 | 1070 | 1055 | 1040 | 1030 | 1020 | 1010 | 1005 | 995 | 990 | 985 | 980 | 975 | 970
PCPU | MP00C | E4 | MP00C_E4 | Bin1 | 1255 | 145 | 593 | 980 | 675 | 105 | 5 | 150 | 395.27 | MP00C_E4 | 980 | 980 | 975 | 950 | 935 | 920 | 910 | 900 | 890 | 885 | 875 | 870 | 865 | 860 | 855 | 850 | [8 empty] | 150 | 395.27 | MP00C_E4 | 1085 | 1085 | 1080 | 1055 | 1040 | 1025 | 1015 | 1005 | 995 | 990 | 980 | 975 | 970 | 965 | 960 | 955
PCPU | MP00C | E5 | MP00C_E5 | Bin1 | 1240 | 145 | 593 | 980 | 675 | 105 | 5 | 150 | 395.27 | MP00C_E5 | 980 | 980 | 960 | 935 | 920 | 905 | 895 | 885 | 875 | 870 | 860 | 855 | 850 | 845 | 840 | 835 | [8 empty] | 150 | 395.27 | MP00C_E5 | 1085 | 1085 | 1065 | 1040 | 1025 | 1010 | 1000 | 990 | 980 | 975 | 965 | 960 | 955 | 950 | 945 | 940
PCPU | MP00C | E6 | MP00C_E6 | Bin1 | 1225 | 145 | 593 | 980 | 675 | 105 | 5 | 150 | 395.27 | MP00C_E6 | 980 | 980 | 945 | 920 | 905 | 890 | 880 | 870 | 860 | 855 | 845 | 840 | 835 | 830 | 825 | 820 | [8 empty] | 150 | 395.27 | MP00C_E6 | 1085 | 1085 | 1050 | 1025 | 1010 | 995 | 985 | 975 | 965 | 960 | 950 | 945 | 940 | 935 | 930 | 925
PCPU | MP00C | E7 | MP00C_E7 | Bin1 | 1210 | 145 | 593 | 980 | 675 | 105 | 5 | 150 | 395.27 | MP00C_E7 | 980 | 975 | 930 | 905 | 890 | 875 | 865 | 855 | 845 | 840 | 830 | 825 | 820 | 815 | 810 | 805 | [8 empty] | 150 | 395.27 | MP00C_E7 | 1085 | 1080 | 1035 | 1010 | 995 | 980 | 970 | 960 | 950 | 945 | 935 | 930 | 925 | 920 | 915 | 910
PCPU | MP00C | E8 | MP00C_E8 | Bin1 | 1195 | 145 | 593 | 980 | 675 | 105 | 5 | 150 | 395.27 | MP00C_E8 | 980 | 960 | 915 | 890 | 875 | 860 | 850 | 840 | 830 | 825 | 815 | 810 | 805 | 800 | 795 | 790 | [8 empty] | 150 | 395.27 | MP00C_E8 | 1085 | 1065 | 1020 | 995 | 980 | 965 | 955 | 945 | 935 | 930 | 920 | 915 | 910 | 905 | 900 | 895
PCPU | MP00C | E9 | MP00C_E9 | Bin1 | 1180 | 145 | 593 | 980 | 675 | 105 | 5 | 150 | 395.27 | MP00C_E9 | 980 | 945 | 900 | 875 | 860 | 845 | 835 | 825 | 815 | 810 | 800 | 795 | 790 | 785 | 780 | 775 | [8 empty] | 150 | 395.27 | MP00C_E9 | 1085 | 1050 | 1005 | 980 | 965 | 950 | 940 | 930 | 920 | 915 | 905 | 900 | 895 | 890 | 885 | 880
PCPU | MP00C | E10 | MP00C_E10 | Bin1 | 1165 | 145 | 593 | 980 | 675 | 105 | 5 | 150 | 395.27 | MP00C_E10 | 980 | 930 | 885 | 860 | 845 | 830 | 820 | 810 | 800 | 795 | 785 | 780 | 775 | 770 | 765 | 760 | [8 empty] | 150 | 395.27 | MP00C_E10 | 1085 | 1035 | 990 | 965 | 950 | 935 | 925 | 915 | 905 | 900 | 890 | 885 | 880 | 875 | 870 | 865
PCPU | MP00C | E11 | MP00C_E11 | Bin1 | 1150 | 145 | 593 | 980 | 675 | 105 | 5 | 150 | 395.27 | MP00C_E11 | 980 | 915 | 870 | 845 | 830 | 815 | 805 | 795 | 785 | 780 | 770 | 765 | 760 | 755 | 750 | 745 | [8 empty] | 150 | 395.27 | MP00C_E11 | 1085 | 1020 | 975 | 950 | 935 | 920 | 910 | 900 | 890 | 885 | 875 | 870 | 865 | 860 | 855 | 850
PCPU | MP00C | E12 | MP00C_E12 | Bin1 | 1135 | 145 | 593 | 980 | 675 | 105 | 5 | 150 | 395.27 | MP00C_E12 | 980 | 900 | 855 | 830 | 815 | 800 | 790 | 780 | 770 | 765 | 755 | 750 | 745 | 740 | 735 | 730 | [8 empty] | 150 | 395.27 | MP00C_E12 | 1085 | 1005 | 960 | 935 | 920 | 905 | 895 | 885 | 875 | 870 | 860 | 855 | 850 | 845 | 840 | 835
PCPU | MP00C | E13 | MP00C_E13 | Bin1 | 1120 | 145 | 593 | 980 | 675 | 105 | 5 | 150 | 395.27 | MP00C_E13 | 980 | 885 | 840 | 815 | 800 | 785 | 775 | 765 | 755 | 750 | 740 | 735 | 730 | 725 | 720 | 715 | [8 empty] | 150 | 395.27 | MP00C_E13 | 1085 | 990 | 945 | 920 | 905 | 890 | 880 | 870 | 860 | 855 | 845 | 840 | 835 | 830 | 825 | 820
PCPU | MP00C | E14 | MP00C_E14 | Bin1 | 1105 | 145 | 593 | 980 | 675 | 105 | 5 | 150 | 395.27 | MP00C_E14 | 980 | 870 | 825 | 800 | 785 | 770 | 760 | 750 | 740 | 735 | 725 | 720 | 715 | 710 | 705 | 700 | [8 empty] | 150 | 395.27 | MP00C_E14 | 1085 | 975 | 930 | 905 | 890 | 875 | 865 | 855 | 845 | 840 | 830 | 825 | 820 | 815 | 810 | 805
PCPU | MP00C | E15 | MP00C_E15 | Bin1 | 1090 | 145 | 593 | 980 | 675 | 105 | 5 | 150 | 395.27 | MP00C_E15 | 980 | 855 | 810 | 785 | 770 | 755 | 745 | 735 | 725 | 720 | 710 | 705 | 700 | 695 | 690 | 685 | [8 empty] | 150 | 395.27 | MP00C_E15 | 1085 | 960 | 915 | 890 | 875 | 860 | 850 | 840 | 830 | 825 | 815 | 810 | 805 | 800 | 795 | 790
PCPU | MP00C | E16 | MP00C_E16 | Bin1 | 1075 | 145 | 593 | 980 | 675 | 105 | 5 | 150 | 395.27 | MP00C_E16 | 980 | 840 | 795 | 770 | 755 | 740 | 730 | 720 | 710 | 705 | 695 | 690 | 685 | 680 | 675 | 675 | [8 empty] | 150 | 395.27 | MP00C_E16 | 1085 | 945 | 900 | 875 | 860 | 845 | 835 | 825 | 815 | 810 | 800 | 795 | 790 | 785 | 780 | 780
PCPU | MP00C | E17 | MP00C_E17 | Bin1 | 1060 | 145 | 593 | 980 | 675 | 105 | 5 | 150 | 395.27 | MP00C_E17 | 970 | 825 | 780 | 755 | 740 | 725 | 715 | 705 | 695 | 690 | 680 | 675 | 675 | 675 | 675 | 675 | [8 empty] | 150 | 395.27 | MP00C_E17 | 1075 | 930 | 885 | 860 | 845 | 830 | 820 | 810 | 800 | 795 | 785 | 780 | 780 | 780 | 780 | 780
PCPU | MP00C | E18 | MP00C_E18 | Bin1 | 1045 | 145 | 593 | 980 | 675 | 105 | 5 | 150 | 395.27 | MP00C_E18 | 955 | 810 | 765 | 740 | 725 | 710 | 700 | 690 | 680 | 675 | 675 | 675 | 675 | 675 | 675 | 675 | [8 empty] | 150 | 395.27 | MP00C_E18 | 1060 | 915 | 870 | 845 | 830 | 815 | 805 | 795 | 785 | 780 | 780 | 780 | 780 | 780 | 780 | 780
PCPU | MP00D | E1 | MP00D_E1 | Bin1 | 1340 | 150 | 593 | 1030 | 690 | 110 | 5 | 150 | 395.27 | MP00D_E1 | 1030 | 1030 | 1030 | 1025 | 1010 | 995 | 980 | 970 | 965 | 955 | 950 | 940 | 935 | 930 | 925 | 920 | [8 empty] | 150 | 395.27 | MP00D_E1 | 1140 | 1140 | 1140 | 1135 | 1120 | 1105 | 1090 | 1080 | 1075 | 1065 | 1060 | 1050 | 1045 | 1040 | 1035 | 1030
PCPU | MP00D | E2 | MP00D_E2 | Bin1 | 1325 | 150 | 593 | 1020 | 690 | 110 | 5 | 150 | 395.27 | MP00D_E2 | 1020 | 1020 | 1020 | 1010 | 995 | 980 | 965 | 955 | 950 | 940 | 935 | 925 | 920 | 915 | 910 | 905 | [8 empty] | 150 | 395.27 | MP00D_E2 | 1130 | 1130 | 1130 | 1120 | 1105 | 1090 | 1075 | 1065 | 1060 | 1050 | 1045 | 1035 | 1030 | 1025 | 1020 | 1015
PCPU | MP00D | E3 | MP00D_E3 | Bin1 | 1310 | 150 | 593 | 1010 | 690 | 110 | 5 | 150 | 395.27 | MP00D_E3 | 1010 | 1010 | 1010 | 995 | 980 | 965 | 950 | 940 | 935 | 925 | 920 | 910 | 905 | 900 | 895 | 890 | [8 empty] | 150 | 395.27 | MP00D_E3 | 1120 | 1120 | 1120 | 1105 | 1090 | 1075 | 1060 | 1050 | 1045 | 1035 | 1030 | 1020 | 1015 | 1010 | 1005 | 1000
PCPU | MP00D | E4 | MP00D_E4 | Bin1 | 1295 | 150 | 593 | 1010 | 690 | 110 | 5 | 150 | 395.27 | MP00D_E4 | 1010 | 1010 | 1010 | 980 | 965 | 950 | 935 | 925 | 920 | 910 | 905 | 895 | 890 | 885 | 880 | 875 | [8 empty] | 150 | 395.27 | MP00D_E4 | 1120 | 1120 | 1120 | 1090 | 1075 | 1060 | 1045 | 1035 | 1030 | 1020 | 1015 | 1005 | 1000 | 995 | 990 | 985
PCPU | MP00D | E5 | MP00D_E5 | Bin1 | 1280 | 150 | 593 | 1010 | 690 | 110 | 5 | 150 | 395.27 | MP00D_E5 | 1010 | 1010 | 995 | 965 | 950 | 935 | 920 | 910 | 905 | 895 | 890 | 880 | 875 | 870 | 865 | 860 | [8 empty] | 150 | 395.27 | MP00D_E5 | 1120 | 1120 | 1105 | 1075 | 1060 | 1045 | 1030 | 1020 | 1015 | 1005 | 1000 | 990 | 985 | 980 | 975 | 970
PCPU | MP00D | E6 | MP00D_E6 | Bin1 | 1265 | 150 | 593 | 1010 | 690 | 110 | 5 | 150 | 395.27 | MP00D_E6 | 1010 | 1010 | 980 | 950 | 935 | 920 | 905 | 895 | 890 | 880 | 875 | 865 | 860 | 855 | 850 | 845 | [8 empty] | 150 | 395.27 | MP00D_E6 | 1120 | 1120 | 1090 | 1060 | 1045 | 1030 | 1015 | 1005 | 1000 | 990 | 985 | 975 | 970 | 965 | 960 | 955
PCPU | MP00D | E7 | MP00D_E7 | Bin1 | 1250 | 150 | 593 | 1010 | 690 | 110 | 5 | 150 | 395.27 | MP00D_E7 | 1010 | 1010 | 965 | 935 | 920 | 905 | 890 | 880 | 875 | 865 | 860 | 850 | 845 | 840 | 835 | 830 | [8 empty] | 150 | 395.27 | MP00D_E7 | 1120 | 1120 | 1075 | 1045 | 1030 | 1015 | 1000 | 990 | 985 | 975 | 970 | 960 | 955 | 950 | 945 | 940
PCPU | MP00D | E8 | MP00D_E8 | Bin1 | 1235 | 150 | 593 | 1010 | 690 | 110 | 5 | 150 | 395.27 | MP00D_E8 | 1010 | 995 | 950 | 920 | 905 | 890 | 875 | 865 | 860 | 850 | 845 | 835 | 830 | 825 | 820 | 815 | [8 empty] | 150 | 395.27 | MP00D_E8 | 1120 | 1105 | 1060 | 1030 | 1015 | 1000 | 985 | 975 | 970 | 960 | 955 | 945 | 940 | 935 | 930 | 925
PCPU | MP00D | E9 | MP00D_E9 | Bin1 | 1220 | 150 | 593 | 1010 | 690 | 110 | 5 | 150 | 395.27 | MP00D_E9 | 1010 | 980 | 935 | 905 | 890 | 875 | 860 | 850 | 845 | 835 | 830 | 820 | 815 | 810 | 805 | 800 | [8 empty] | 150 | 395.27 | MP00D_E9 | 1120 | 1090 | 1045 | 1015 | 1000 | 985 | 970 | 960 | 955 | 945 | 940 | 930 | 925 | 920 | 915 | 910
PCPU | MP00D | E10 | MP00D_E10 | Bin1 | 1205 | 150 | 593 | 1010 | 690 | 110 | 5 | 150 | 395.27 | MP00D_E10 | 1010 | 965 | 920 | 890 | 875 | 860 | 845 | 835 | 830 | 820 | 815 | 805 | 800 | 795 | 790 | 785 | [8 empty] | 150 | 395.27 | MP00D_E10 | 1120 | 1075 | 1030 | 1000 | 985 | 970 | 955 | 945 | 940 | 930 | 925 | 915 | 910 | 905 | 900 | 895
PCPU | MP00D | E11 | MP00D_E11 | Bin1 | 1190 | 150 | 593 | 1010 | 690 | 110 | 5 | 150 | 395.27 | MP00D_E11 | 1010 | 950 | 905 | 875 | 860 | 845 | 830 | 820 | 815 | 805 | 800 | 790 | 785 | 780 | 775 | 770 | [8 empty] | 150 | 395.27 | MP00D_E11 | 1120 | 1060 | 1015 | 985 | 970 | 955 | 940 | 930 | 925 | 915 | 910 | 900 | 895 | 890 | 885 | 880
PCPU | MP00D | E12 | MP00D_E12 | Bin1 | 1175 | 150 | 593 | 1010 | 690 | 110 | 5 | 150 | 395.27 | MP00D_E12 | 1010 | 935 | 890 | 860 | 845 | 830 | 815 | 805 | 800 | 790 | 785 | 775 | 770 | 765 | 760 | 755 | [8 empty] | 150 | 395.27 | MP00D_E12 | 1120 | 1045 | 1000 | 970 | 955 | 940 | 925 | 915 | 910 | 900 | 895 | 885 | 880 | 875 | 870 | 865
PCPU | MP00D | E13 | MP00D_E13 | Bin1 | 1160 | 150 | 593 | 1010 | 690 | 110 | 5 | 150 | 395.27 | MP00D_E13 | 1010 | 920 | 875 | 845 | 830 | 815 | 800 | 790 | 785 | 775 | 770 | 760 | 755 | 750 | 745 | 740 | [8 empty] | 150 | 395.27 | MP00D_E13 | 1120 | 1030 | 985 | 955 | 940 | 925 | 910 | 900 | 895 | 885 | 880 | 870 | 865 | 860 | 855 | 850
PCPU | MP00D | E14 | MP00D_E14 | Bin1 | 1145 | 150 | 593 | 1010 | 690 | 110 | 5 | 150 | 395.27 | MP00D_E14 | 1010 | 905 | 860 | 830 | 815 | 800 | 785 | 775 | 770 | 760 | 755 | 745 | 740 | 735 | 730 | 725 | [8 empty] | 150 | 395.27 | MP00D_E14 | 1120 | 1015 | 970 | 940 | 925 | 910 | 895 | 885 | 880 | 870 | 865 | 855 | 850 | 845 | 840 | 835
PCPU | MP00D | E15 | MP00D_E15 | Bin1 | 1130 | 150 | 593 | 1010 | 690 | 110 | 5 | 150 | 395.27 | MP00D_E15 | 1010 | 890 | 845 | 815 | 800 | 785 | 770 | 760 | 755 | 745 | 740 | 730 | 725 | 720 | 715 | 710 | [8 empty] | 150 | 395.27 | MP00D_E15 | 1120 | 1000 | 955 | 925 | 910 | 895 | 880 | 870 | 865 | 855 | 850 | 840 | 835 | 830 | 825 | 820
PCPU | MP00D | E16 | MP00D_E16 | Bin1 | 1115 | 150 | 593 | 1010 | 690 | 110 | 5 | 150 | 395.27 | MP00D_E16 | 1010 | 875 | 830 | 800 | 785 | 770 | 755 | 745 | 740 | 730 | 725 | 715 | 710 | 705 | 700 | 695 | [8 empty] | 150 | 395.27 | MP00D_E16 | 1120 | 985 | 940 | 910 | 895 | 880 | 865 | 855 | 850 | 840 | 835 | 825 | 820 | 815 | 810 | 805
PCPU | MP00D | E17 | MP00D_E17 | Bin1 | 1100 | 150 | 593 | 1010 | 690 | 110 | 5 | 150 | 395.27 | MP00D_E17 | 1010 | 860 | 815 | 785 | 770 | 755 | 740 | 730 | 725 | 715 | 710 | 700 | 695 | 690 | 690 | 690 | [8 empty] | 150 | 395.27 | MP00D_E17 | 1120 | 970 | 925 | 895 | 880 | 865 | 850 | 840 | 835 | 825 | 820 | 810 | 805 | 800 | 800 | 800
PCPU | MP00D | E18 | MP00D_E18 | Bin1 | 1085 | 150 | 593 | 1010 | 690 | 110 | 5 | 150 | 395.27 | MP00D_E18 | 995 | 845 | 800 | 770 | 755 | 740 | 725 | 715 | 710 | 700 | 695 | 690 | 690 | 690 | 690 | 690 | [8 empty] | 150 | 395.27 | MP00D_E18 | 1105 | 955 | 910 | 880 | 865 | 850 | 835 | 825 | 820 | 810 | 805 | 800 | 800 | 800 | 800 | 800
PCPU | MP00E | E1 | MP00E_E1 | Bin1 | 1370 | 155 | 593 | 1055 | 710 | 135 | 5 | 150 | 395.27 | MP00E_E1 | 1055 | 1055 | 1055 | 1045 | 1025 | 1010 | 1000 | 990 | 980 | 970 | 965 | 960 | 955 | 945 | 940 | 940 | [8 empty] | 150 | 395.27 | MP00E_E1 | 1190 | 1190 | 1190 | 1180 | 1160 | 1145 | 1135 | 1125 | 1115 | 1105 | 1100 | 1095 | 1090 | 1080 | 1075 | 1075
PCPU | MP00E | E2 | MP00E_E2 | Bin1 | 1355 | 155 | 593 | 1045 | 710 | 135 | 5 | 150 | 395.27 | MP00E_E2 | 1045 | 1045 | 1045 | 1030 | 1010 | 995 | 985 | 975 | 965 | 955 | 950 | 945 | 940 | 930 | 925 | 925 | [8 empty] | 150 | 395.27 | MP00E_E2 | 1180 | 1180 | 1180 | 1165 | 1145 | 1130 | 1120 | 1110 | 1100 | 1090 | 1085 | 1080 | 1075 | 1065 | 1060 | 1060
PCPU | MP00E | E3 | MP00E_E3 | Bin1 | 1340 | 155 | 593 | 1035 | 710 | 135 | 5 | 150 | 395.27 | MP00E_E3 | 1035 | 1035 | 1035 | 1015 | 995 | 980 | 970 | 960 | 950 | 940 | 935 | 930 | 925 | 915 | 910 | 910 | [8 empty] | 150 | 395.27 | MP00E_E3 | 1170 | 1170 | 1170 | 1150 | 1130 | 1115 | 1105 | 1095 | 1085 | 1075 | 1070 | 1065 | 1060 | 1050 | 1045 | 1045
PCPU | MP00E | E4 | MP00E_E4 | Bin1 | 1325 | 155 | 593 | 1035 | 710 | 135 | 5 | 150 | 395.27 | MP00E_E4 | 1035 | 1035 | 1030 | 1000 | 980 | 965 | 955 | 945 | 935 | 925 | 920 | 915 | 910 | 900 | 895 | 895 | [8 empty] | 150 | 395.27 | MP00E_E4 | 1170 | 1170 | 1165 | 1135 | 1115 | 1100 | 1090 | 1080 | 1070 | 1060 | 1055 | 1050 | 1045 | 1035 | 1030 | 1030
PCPU | MP00E | E5 | MP00E_E5 | Bin1 | 1310 | 155 | 593 | 1035 | 710 | 135 | 5 | 150 | 395.27 | MP00E_E5 | 1035 | 1035 | 1015 | 985 | 965 | 950 | 940 | 930 | 920 | 910 | 905 | 900 | 895 | 885 | 880 | 880 | [8 empty] | 150 | 395.27 | MP00E_E5 | 1170 | 1170 | 1150 | 1120 | 1100 | 1085 | 1075 | 1065 | 1055 | 1045 | 1040 | 1035 | 1030 | 1020 | 1015 | 1015
PCPU | MP00E | E6 | MP00E_E6 | Bin1 | 1295 | 155 | 593 | 1035 | 710 | 135 | 5 | 150 | 395.27 | MP00E_E6 | 1035 | 1035 | 1000 | 970 | 950 | 935 | 925 | 915 | 905 | 895 | 890 | 885 | 880 | 870 | 865 | 865 | [8 empty] | 150 | 395.27 | MP00E_E6 | 1170 | 1170 | 1135 | 1105 | 1085 | 1070 | 1060 | 1050 | 1040 | 1030 | 1025 | 1020 | 1015 | 1005 | 1000 | 1000
PCPU | MP00E | E7 | MP00E_E7 | Bin1 | 1280 | 155 | 593 | 1035 | 710 | 135 | 5 | 150 | 395.27 | MP00E_E7 | 1035 | 1030 | 985 | 955 | 935 | 920 | 910 | 900 | 890 | 880 | 875 | 870 | 865 | 855 | 850 | 850 | [8 empty] | 150 | 395.27 | MP00E_E7 | 1170 | 1165 | 1120 | 1090 | 1070 | 1055 | 1045 | 1035 | 1025 | 1015 | 1010 | 1005 | 1000 | 990 | 985 | 985
PCPU | MP00E | E8 | MP00E_E8 | Bin1 | 1265 | 155 | 593 | 1035 | 710 | 135 | 5 | 150 | 395.27 | MP00E_E8 | 1035 | 1015 | 970 | 940 | 920 | 905 | 895 | 885 | 875 | 865 | 860 | 855 | 850 | 840 | 835 | 835 | [8 empty] | 150 | 395.27 | MP00E_E8 | 1170 | 1150 | 1105 | 1075 | 1055 | 1040 | 1030 | 1020 | 1010 | 1000 | 995 | 990 | 985 | 975 | 970 | 970
PCPU | MP00E | E9 | MP00E_E9 | Bin1 | 1250 | 155 | 593 | 1035 | 710 | 135 | 5 | 150 | 395.27 | MP00E_E9 | 1035 | 1000 | 955 | 925 | 905 | 890 | 880 | 870 | 860 | 850 | 845 | 840 | 835 | 825 | 820 | 820 | [8 empty] | 150 | 395.27 | MP00E_E9 | 1170 | 1135 | 1090 | 1060 | 1040 | 1025 | 1015 | 1005 | 995 | 985 | 980 | 975 | 970 | 960 | 955 | 955
PCPU | MP00E | E10 | MP00E_E10 | Bin1 | 1235 | 155 | 593 | 1035 | 710 | 135 | 5 | 150 | 395.27 | MP00E_E10 | 1035 | 985 | 940 | 910 | 890 | 875 | 865 | 855 | 845 | 835 | 830 | 825 | 820 | 810 | 805 | 805 | [8 empty] | 150 | 395.27 | MP00E_E10 | 1170 | 1120 | 1075 | 1045 | 1025 | 1010 | 1000 | 990 | 980 | 970 | 965 | 960 | 955 | 945 | 940 | 940
PCPU | MP00E | E11 | MP00E_E11 | Bin1 | 1220 | 155 | 593 | 1035 | 710 | 135 | 5 | 150 | 395.27 | MP00E_E11 | 1035 | 970 | 925 | 895 | 875 | 860 | 850 | 840 | 830 | 820 | 815 | 810 | 805 | 795 | 790 | 790 | [8 empty] | 150 | 395.27 | MP00E_E11 | 1170 | 1105 | 1060 | 1030 | 1010 | 995 | 985 | 975 | 965 | 955 | 950 | 945 | 940 | 930 | 925 | 925
PCPU | MP00E | E12 | MP00E_E12 | Bin1 | 1205 | 155 | 593 | 1035 | 710 | 135 | 5 | 150 | 395.27 | MP00E_E12 | 1035 | 955 | 910 | 880 | 860 | 845 | 835 | 825 | 815 | 805 | 800 | 795 | 790 | 780 | 775 | 775 | [8 empty] | 150 | 395.27 | MP00E_E12 | 1170 | 1090 | 1045 | 1015 | 995 | 980 | 970 | 960 | 950 | 940 | 935 | 930 | 925 | 915 | 910 | 910
PCPU | MP00E | E13 | MP00E_E13 | Bin1 | 1190 | 155 | 593 | 1035 | 710 | 135 | 5 | 150 | 395.27 | MP00E_E13 | 1035 | 940 | 895 | 865 | 845 | 830 | 820 | 810 | 800 | 790 | 785 | 780 | 775 | 765 | 760 | 760 | [8 empty] | 150 | 395.27 | MP00E_E13 | 1170 | 1075 | 1030 | 1000 | 980 | 965 | 955 | 945 | 935 | 925 | 920 | 915 | 910 | 900 | 895 | 895
PCPU | MP00E | E14 | MP00E_E14 | Bin1 | 1175 | 155 | 593 | 1035 | 710 | 135 | 5 | 150 | 395.27 | MP00E_E14 | 1035 | 925 | 880 | 850 | 830 | 815 | 805 | 795 | 785 | 775 | 770 | 765 | 760 | 750 | 745 | 745 | [8 empty] | 150 | 395.27 | MP00E_E14 | 1170 | 1060 | 1015 | 985 | 965 | 950 | 940 | 930 | 920 | 910 | 905 | 900 | 895 | 885 | 880 | 880
PCPU | MP00E | E15 | MP00E_E15 | Bin1 | 1160 | 155 | 593 | 1035 | 710 | 135 | 5 | 150 | 395.27 | MP00E_E15 | 1035 | 910 | 865 | 835 | 815 | 800 | 790 | 780 | 770 | 760 | 755 | 750 | 745 | 735 | 730 | 730 | [8 empty] | 150 | 395.27 | MP00E_E15 | 1170 | 1045 | 1000 | 970 | 950 | 935 | 925 | 915 | 905 | 895 | 890 | 885 | 880 | 870 | 865 | 865
PCPU | MP00E | E16 | MP00E_E16 | Bin1 | 1145 | 155 | 593 | 1035 | 710 | 135 | 5 | 150 | 395.27 | MP00E_E16 | 1035 | 895 | 850 | 820 | 800 | 785 | 775 | 765 | 755 | 745 | 740 | 735 | 730 | 720 | 715 | 715 | [8 empty] | 150 | 395.27 | MP00E_E16 | 1170 | 1030 | 985 | 955 | 935 | 920 | 910 | 900 | 890 | 880 | 875 | 870 | 865 | 855 | 850 | 850
PCPU | MP00E | E17 | MP00E_E17 | Bin1 | 1130 | 155 | 593 | 1035 | 710 | 135 | 5 | 150 | 395.27 | MP00E_E17 | 1035 | 880 | 835 | 805 | 785 | 770 | 760 | 750 | 740 | 730 | 725 | 720 | 715 | 710 | 710 | 710 | [8 empty] | 150 | 395.27 | MP00E_E17 | 1170 | 1015 | 970 | 940 | 920 | 905 | 895 | 885 | 875 | 865 | 860 | 855 | 850 | 845 | 845 | 845
PCPU | MP00E | E18 | MP00E_E18 | Bin1 | 1115 | 155 | 593 | 1035 | 710 | 135 | 5 | 150 | 395.27 | MP00E_E18 | 1020 | 865 | 820 | 790 | 770 | 755 | 745 | 735 | 725 | 715 | 710 | 710 | 710 | 710 | 710 | 710 | [8 empty] | 150 | 395.27 | MP00E_E18 | 1155 | 1000 | 955 | 925 | 905 | 890 | 880 | 870 | 860 | 850 | 845 | 845 | 845 | 845 | 845 | 845
PCPU | MP00F | E1 | MP00F_E1 | Bin1 | 1415 | 160 | 593 | 1090 | 750 | 150 | 5 | 150 | 395.27 | MP00F_E1 | 1090 | 1090 | 1090 | 1080 | 1060 | 1045 | 1030 | 1020 | 1015 | 1005 | 995 | 990 | 985 | 980 | 975 | 970 | [8 empty] | 150 | 395.27 | MP00F_E1 | 1240 | 1240 | 1240 | 1230 | 1210 | 1195 | 1180 | 1170 | 1165 | 1155 | 1145 | 1140 | 1135 | 1130 | 1125 | 1120
PCPU | MP00F | E2 | MP00F_E2 | Bin1 | 1400 | 160 | 593 | 1080 | 750 | 150 | 5 | 150 | 395.27 | MP00F_E2 | 1080 | 1080 | 1080 | 1065 | 1045 | 1030 | 1015 | 1005 | 1000 | 990 | 980 | 975 | 970 | 965 | 960 | 955 | [8 empty] | 150 | 395.27 | MP00F_E2 | 1230 | 1230 | 1230 | 1215 | 1195 | 1180 | 1165 | 1155 | 1150 | 1140 | 1130 | 1125 | 1120 | 1115 | 1110 | 1105
PCPU | MP00F | E3 | MP00F_E3 | Bin1 | 1385 | 160 | 593 | 1070 | 750 | 150 | 5 | 150 | 395.27 | MP00F_E3 | 1070 | 1070 | 1070 | 1050 | 1030 | 1015 | 1000 | 990 | 985 | 975 | 965 | 960 | 955 | 950 | 945 | 940 | [8 empty] | 150 | 395.27 | MP00F_E3 | 1220 | 1220 | 1220 | 1200 | 1180 | 1165 | 1150 | 1140 | 1135 | 1125 | 1115 | 1110 | 1105 | 1100 | 1095 | 1090
PCPU | MP00F | E4 | MP00F_E4 | Bin1 | 1370 | 160 | 593 | 1070 | 750 | 150 | 5 | 150 | 395.27 | MP00F_E4 | 1070 | 1070 | 1065 | 1035 | 1015 | 1000 | 985 | 975 | 970 | 960 | 950 | 945 | 940 | 935 | 930 | 925 | [8 empty] | 150 | 395.27 | MP00F_E4 | 1220 | 1220 | 1215 | 1185 | 1165 | 1150 | 1135 | 1125 | 1120 | 1110 | 1100 | 1095 | 1090 | 1085 | 1080 | 1075
PCPU | MP00F | E5 | MP00F_E5 | Bin1 | 1355 | 160 | 593 | 1070 | 750 | 150 | 5 | 150 | 395.27 | MP00F_E5 | 1070 | 1070 | 1050 | 1020 | 1000 | 985 | 970 | 960 | 955 | 945 | 935 | 930 | 925 | 920 | 915 | 910 | [8 empty] | 150 | 395.27 | MP00F_E5 | 1220 | 1220 | 1200 | 1170 | 1150 | 1135 | 1120 | 1110 | 1105 | 1095 | 1085 | 1080 | 1075 | 1070 | 1065 | 1060
PCPU | MP00F | E6 | MP00F_E6 | Bin1 | 1340 | 160 | 593 | 1070 | 750 | 150 | 5 | 150 | 395.27 | MP00F_E6 | 1070 | 1070 | 1035 | 1005 | 985 | 970 | 955 | 945 | 940 | 930 | 920 | 915 | 910 | 905 | 900 | 895 | [8 empty] | 150 | 395.27 | MP00F_E6 | 1220 | 1220 | 1185 | 1155 | 1135 | 1120 | 1105 | 1095 | 1090 | 1080 | 1070 | 1065 | 1060 | 1055 | 1050 | 1045
PCPU | MP00F | E7 | MP00F_E7 | Bin1 | 1325 | 160 | 593 | 1070 | 750 | 150 | 5 | 150 | 395.27 | MP00F_E7 | 1070 | 1065 | 1020 | 990 | 970 | 955 | 940 | 930 | 925 | 915 | 905 | 900 | 895 | 890 | 885 | 880 | [8 empty] | 150 | 395.27 | MP00F_E7 | 1220 | 1215 | 1170 | 1140 | 1120 | 1105 | 1090 | 1080 | 1075 | 1065 | 1055 | 1050 | 1045 | 1040 | 1035 | 1030
PCPU | MP00F | E8 | MP00F_E8 | Bin1 | 1310 | 160 | 593 | 1070 | 750 | 150 | 5 | 150 | 395.27 | MP00F_E8 | 1070 | 1050 | 1005 | 975 | 955 | 940 | 925 | 915 | 910 | 900 | 890 | 885 | 880 | 875 | 870 | 865 | [8 empty] | 150 | 395.27 | MP00F_E8 | 1220 | 1200 | 1155 | 1125 | 1105 | 1090 | 1075 | 1065 | 1060 | 1050 | 1040 | 1035 | 1030 | 1025 | 1020 | 1015
PCPU | MP00F | E9 | MP00F_E9 | Bin1 | 1295 | 160 | 593 | 1070 | 750 | 150 | 5 | 150 | 395.27 | MP00F_E9 | 1070 | 1035 | 990 | 960 | 940 | 925 | 910 | 900 | 895 | 885 | 875 | 870 | 865 | 860 | 855 | 850 | [8 empty] | 150 | 395.27 | MP00F_E9 | 1220 | 1185 | 1140 | 1110 | 1090 | 1075 | 1060 | 1050 | 1045 | 1035 | 1025 | 1020 | 1015 | 1010 | 1005 | 1000
PCPU | MP00F | E10 | MP00F_E10 | Bin1 | 1280 | 160 | 593 | 1070 | 750 | 150 | 5 | 150 | 395.27 | MP00F_E10 | 1070 | 1020 | 975 | 945 | 925 | 910 | 895 | 885 | 880 | 870 | 860 | 855 | 850 | 845 | 840 | 835 | [8 empty] | 150 | 395.27 | MP00F_E10 | 1220 | 1170 | 1125 | 1095 | 1075 | 1060 | 1045 | 1035 | 1030 | 1020 | 1010 | 1005 | 1000 | 995 | 990 | 985
PCPU | MP00F | E11 | MP00F_E11 | Bin1 | 1265 | 160 | 593 | 1070 | 750 | 150 | 5 | 150 | 395.27 | MP00F_E11 | 1070 | 1005 | 960 | 930 | 910 | 895 | 880 | 870 | 865 | 855 | 845 | 840 | 835 | 830 | 825 | 820 | [8 empty] | 150 | 395.27 | MP00F_E11 | 1220 | 1155 | 1110 | 1080 | 1060 | 1045 | 1030 | 1020 | 1015 | 1005 | 995 | 990 | 985 | 980 | 975 | 970
PCPU | MP00F | E12 | MP00F_E12 | Bin1 | 1250 | 160 | 593 | 1070 | 750 | 150 | 5 | 150 | 395.27 | MP00F_E12 | 1070 | 990 | 945 | 915 | 895 | 880 | 865 | 855 | 850 | 840 | 830 | 825 | 820 | 815 | 810 | 805 | [8 empty] | 150 | 395.27 | MP00F_E12 | 1220 | 1140 | 1095 | 1065 | 1045 | 1030 | 1015 | 1005 | 1000 | 990 | 980 | 975 | 970 | 965 | 960 | 955
PCPU | MP00F | E13 | MP00F_E13 | Bin1 | 1235 | 160 | 593 | 1070 | 750 | 150 | 5 | 150 | 395.27 | MP00F_E13 | 1070 | 975 | 930 | 900 | 880 | 865 | 850 | 840 | 835 | 825 | 815 | 810 | 805 | 800 | 795 | 790 | [8 empty] | 150 | 395.27 | MP00F_E13 | 1220 | 1125 | 1080 | 1050 | 1030 | 1015 | 1000 | 990 | 985 | 975 | 965 | 960 | 955 | 950 | 945 | 940
PCPU | MP00F | E14 | MP00F_E14 | Bin1 | 1220 | 160 | 593 | 1070 | 750 | 150 | 5 | 150 | 395.27 | MP00F_E14 | 1070 | 960 | 915 | 885 | 865 | 850 | 835 | 825 | 820 | 810 | 800 | 795 | 790 | 785 | 780 | 775 | [8 empty] | 150 | 395.27 | MP00F_E14 | 1220 | 1110 | 1065 | 1035 | 1015 | 1000 | 985 | 975 | 970 | 960 | 950 | 945 | 940 | 935 | 930 | 925
PCPU | MP00F | E15 | MP00F_E15 | Bin1 | 1205 | 160 | 593 | 1070 | 750 | 150 | 5 | 150 | 395.27 | MP00F_E15 | 1070 | 945 | 900 | 870 | 850 | 835 | 820 | 810 | 805 | 795 | 785 | 780 | 775 | 770 | 765 | 760 | [8 empty] | 150 | 395.27 | MP00F_E15 | 1220 | 1095 | 1050 | 1020 | 1000 | 985 | 970 | 960 | 955 | 945 | 935 | 930 | 925 | 920 | 915 | 910
PCPU | MP00F | E16 | MP00F_E16 | Bin1 | 1190 | 160 | 593 | 1070 | 750 | 150 | 5 | 150 | 395.27 | MP00F_E16 | 1070 | 930 | 885 | 855 | 835 | 820 | 805 | 795 | 790 | 780 | 770 | 765 | 760 | 755 | 750 | 750 | [8 empty] | 150 | 395.27 | MP00F_E16 | 1220 | 1080 | 1035 | 1005 | 985 | 970 | 955 | 945 | 940 | 930 | 920 | 915 | 910 | 905 | 900 | 900
PCPU | MP00F | E17 | MP00F_E17 | Bin1 | 1175 | 160 | 593 | 1070 | 750 | 150 | 5 | 150 | 395.27 | MP00F_E17 | 1070 | 915 | 870 | 840 | 820 | 805 | 790 | 780 | 775 | 765 | 755 | 750 | 750 | 750 | 750 | 750 | [8 empty] | 150 | 395.27 | MP00F_E17 | 1220 | 1065 | 1020 | 990 | 970 | 955 | 940 | 930 | 925 | 915 | 905 | 900 | 900 | 900 | 900 | 900
PCPU | MP00F | E18 | MP00F_E18 | Bin1 | 1160 | 160 | 593 | 1070 | 750 | 150 | 5 | 150 | 395.27 | MP00F_E18 | 1060 | 900 | 855 | 825 | 805 | 790 | 775 | 765 | 760 | 750 | 750 | 750 | 750 | 750 | 750 | 750 | [8 empty] | 150 | 395.27 | MP00F_E18 | 1210 | 1050 | 1005 | 975 | 955 | 940 | 925 | 915 | 910 | 900 | 900 | 900 | 900 | 900 | 900 | 900
PCPU | MP00G | E1 | MP00G_E1 | Bin1 | 1495 | 165 | 593 | 1145 | 770 | 120 | 5 | 150 | 395.27 | MP00G_E1 | 1145 | 1145 | 1145 | 1145 | 1130 | 1115 | 1100 | 1090 | 1080 | 1070 | 1065 | 1055 | 1050 | 1045 | 1040 | 1035 | [8 empty] | 150 | 395.27 | MP00G_E1 | 1265 | 1265 | 1265 | 1265 | 1250 | 1235 | 1220 | 1210 | 1200 | 1190 | 1185 | 1175 | 1170 | 1165 | 1160 | 1155
PCPU | MP00G | E2 | MP00G_E2 | Bin1 | 1480 | 165 | 593 | 1135 | 770 | 120 | 5 | 150 | 395.27 | MP00G_E2 | 1135 | 1135 | 1135 | 1135 | 1115 | 1100 | 1085 | 1075 | 1065 | 1055 | 1050 | 1040 | 1035 | 1030 | 1025 | 1020 | [8 empty] | 150 | 395.27 | MP00G_E2 | 1255 | 1255 | 1255 | 1255 | 1235 | 1220 | 1205 | 1195 | 1185 | 1175 | 1170 | 1160 | 1155 | 1150 | 1145 | 1140
PCPU | MP00G | E3 | MP00G_E3 | Bin1 | 1465 | 165 | 593 | 1125 | 770 | 120 | 5 | 150 | 395.27 | MP00G_E3 | 1125 | 1125 | 1125 | 1120 | 1100 | 1085 | 1070 | 1060 | 1050 | 1040 | 1035 | 1025 | 1020 | 1015 | 1010 | 1005 | [8 empty] | 150 | 395.27 | MP00G_E3 | 1245 | 1245 | 1245 | 1240 | 1220 | 1205 | 1190 | 1180 | 1170 | 1160 | 1155 | 1145 | 1140 | 1135 | 1130 | 1125
PCPU | MP00G | E4 | MP00G_E4 | Bin1 | 1450 | 165 | 593 | 1125 | 770 | 120 | 5 | 150 | 395.27 | MP00G_E4 | 1125 | 1125 | 1125 | 1105 | 1085 | 1070 | 1055 | 1045 | 1035 | 1025 | 1020 | 1010 | 1005 | 1000 | 995 | 990 | [8 empty] | 150 | 395.27 | MP00G_E4 | 1245 | 1245 | 1245 | 1225 | 1205 | 1190 | 1175 | 1165 | 1155 | 1145 | 1140 | 1130 | 1125 | 1120 | 1115 | 1110
PCPU | MP00G | E5 | MP00G_E5 | Bin1 | 1435 | 165 | 593 | 1125 | 770 | 120 | 5 | 150 | 395.27 | MP00G_E5 | 1125 | 1125 | 1120 | 1090 | 1070 | 1055 | 1040 | 1030 | 1020 | 1010 | 1005 | 995 | 990 | 985 | 980 | 975 | [8 empty] | 150 | 395.27 | MP00G_E5 | 1245 | 1245 | 1240 | 1210 | 1190 | 1175 | 1160 | 1150 | 1140 | 1130 | 1125 | 1115 | 1110 | 1105 | 1100 | 1095
PCPU | MP00G | E6 | MP00G_E6 | Bin1 | 1420 | 165 | 593 | 1125 | 770 | 120 | 5 | 150 | 395.27 | MP00G_E6 | 1125 | 1125 | 1105 | 1075 | 1055 | 1040 | 1025 | 1015 | 1005 | 995 | 990 | 980 | 975 | 970 | 965 | 960 | [8 empty] | 150 | 395.27 | MP00G_E6 | 1245 | 1245 | 1225 | 1195 | 1175 | 1160 | 1145 | 1135 | 1125 | 1115 | 1110 | 1100 | 1095 | 1090 | 1085 | 1080
PCPU | MP00G | E7 | MP00G_E7 | Bin1 | 1405 | 165 | 593 | 1125 | 770 | 120 | 5 | 150 | 395.27 | MP00G_E7 | 1125 | 1125 | 1090 | 1060 | 1040 | 1025 | 1010 | 1000 | 990 | 980 | 975 | 965 | 960 | 955 | 950 | 945 | [8 empty] | 150 | 395.27 | MP00G_E7 | 1245 | 1245 | 1210 | 1180 | 1160 | 1145 | 1130 | 1120 | 1110 | 1100 | 1095 | 1085 | 1080 | 1075 | 1070 | 1065
PCPU | MP00G | E8 | MP00G_E8 | Bin1 | 1390 | 165 | 593 | 1125 | 770 | 120 | 5 | 150 | 395.27 | MP00G_E8 | 1125 | 1125 | 1075 | 1045 | 1025 | 1010 | 995 | 985 | 975 | 965 | 960 | 950 | 945 | 940 | 935 | 930 | [8 empty] | 150 | 395.27 | MP00G_E8 | 1245 | 1245 | 1195 | 1165 | 1145 | 1130 | 1115 | 1105 | 1095 | 1085 | 1080 | 1070 | 1065 | 1060 | 1055 | 1050
PCPU | MP00G | E9 | MP00G_E9 | Bin1 | 1375 | 165 | 593 | 1125 | 770 | 120 | 5 | 150 | 395.27 | MP00G_E9 | 1125 | 1110 | 1060 | 1030 | 1010 | 995 | 980 | 970 | 960 | 950 | 945 | 935 | 930 | 925 | 920 | 915 | [8 empty] | 150 | 395.27 | MP00G_E9 | 1245 | 1230 | 1180 | 1150 | 1130 | 1115 | 1100 | 1090 | 1080 | 1070 | 1065 | 1055 | 1050 | 1045 | 1040 | 1035
PCPU | MP00G | E10 | MP00G_E10 | Bin1 | 1360 | 165 | 593 | 1125 | 770 | 120 | 5 | 150 | 395.27 | MP00G_E10 | 1125 | 1095 | 1045 | 1015 | 995 | 980 | 965 | 955 | 945 | 935 | 930 | 920 | 915 | 910 | 905 | 900 | [8 empty] | 150 | 395.27 | MP00G_E10 | 1245 | 1215 | 1165 | 1135 | 1115 | 1100 | 1085 | 1075 | 1065 | 1055 | 1050 | 1040 | 1035 | 1030 | 1025 | 1020
PCPU | MP00G | E11 | MP00G_E11 | Bin1 | 1345 | 165 | 593 | 1125 | 770 | 120 | 5 | 150 | 395.27 | MP00G_E11 | 1125 | 1080 | 1030 | 1000 | 980 | 965 | 950 | 940 | 930 | 920 | 915 | 905 | 900 | 895 | 890 | 885 | [8 empty] | 150 | 395.27 | MP00G_E11 | 1245 | 1200 | 1150 | 1120 | 1100 | 1085 | 1070 | 1060 | 1050 | 1040 | 1035 | 1025 | 1020 | 1015 | 1010 | 1005
PCPU | MP00G | E12 | MP00G_E12 | Bin1 | 1330 | 165 | 593 | 1125 | 770 | 120 | 5 | 150 | 395.27 | MP00G_E12 | 1125 | 1065 | 1015 | 985 | 965 | 950 | 935 | 925 | 915 | 905 | 900 | 890 | 885 | 880 | 875 | 870 | [8 empty] | 150 | 395.27 | MP00G_E12 | 1245 | 1185 | 1135 | 1105 | 1085 | 1070 | 1055 | 1045 | 1035 | 1025 | 1020 | 1010 | 1005 | 1000 | 995 | 990
PCPU | MP00G | E13 | MP00G_E13 | Bin1 | 1315 | 165 | 593 | 1125 | 770 | 120 | 5 | 150 | 395.27 | MP00G_E13 | 1125 | 1050 | 1000 | 970 | 950 | 935 | 920 | 910 | 900 | 890 | 885 | 875 | 870 | 865 | 860 | 855 | [8 empty] | 150 | 395.27 | MP00G_E13 | 1245 | 1170 | 1120 | 1090 | 1070 | 1055 | 1040 | 1030 | 1020 | 1010 | 1005 | 995 | 990 | 985 | 980 | 975
PCPU | MP00G | E14 | MP00G_E14 | Bin1 | 1300 | 165 | 593 | 1125 | 770 | 120 | 5 | 150 | 395.27 | MP00G_E14 | 1125 | 1035 | 985 | 955 | 935 | 920 | 905 | 895 | 885 | 875 | 870 | 860 | 855 | 850 | 845 | 840 | [8 empty] | 150 | 395.27 | MP00G_E14 | 1245 | 1155 | 1105 | 1075 | 1055 | 1040 | 1025 | 1015 | 1005 | 995 | 990 | 980 | 975 | 970 | 965 | 960
PCPU | MP00G | E15 | MP00G_E15 | Bin1 | 1285 | 165 | 593 | 1125 | 770 | 120 | 5 | 150 | 395.27 | MP00G_E15 | 1125 | 1020 | 970 | 940 | 920 | 905 | 890 | 880 | 870 | 860 | 855 | 845 | 840 | 835 | 830 | 825 | [8 empty] | 150 | 395.27 | MP00G_E15 | 1245 | 1140 | 1090 | 1060 | 1040 | 1025 | 1010 | 1000 | 990 | 980 | 975 | 965 | 960 | 955 | 950 | 945
PCPU | MP00G | E16 | MP00G_E16 | Bin1 | 1270 | 165 | 593 | 1125 | 770 | 120 | 5 | 150 | 395.27 | MP00G_E16 | 1125 | 1005 | 955 | 925 | 905 | 890 | 875 | 865 | 855 | 845 | 840 | 830 | 825 | 820 | 815 | 810 | [8 empty] | 150 | 395.27 | MP00G_E16 | 1245 | 1125 | 1075 | 1045 | 1025 | 1010 | 995 | 985 | 975 | 965 | 960 | 950 | 945 | 940 | 935 | 930
PCPU | MP00G | E17 | MP00G_E17 | Bin1 | 1255 | 165 | 593 | 1125 | 770 | 120 | 5 | 150 | 395.27 | MP00G_E17 | 1125 | 990 | 940 | 910 | 890 | 875 | 860 | 850 | 840 | 830 | 825 | 815 | 810 | 805 | 800 | 795 | [8 empty] | 150 | 395.27 | MP00G_E17 | 1245 | 1110 | 1060 | 1030 | 1010 | 995 | 980 | 970 | 960 | 950 | 945 | 935 | 930 | 925 | 920 | 915
PCPU | MP00G | E18 | MP00G_E18 | Bin1 | 1240 | 165 | 593 | 1125 | 770 | 120 | 5 | 150 | 395.27 | MP00G_E18 | 1125 | 975 | 925 | 895 | 875 | 860 | 845 | 835 | 825 | 815 | 810 | 800 | 795 | 790 | 785 | 780 | [8 empty] | 150 | 395.27 | MP00G_E18 | 1245 | 1095 | 1045 | 1015 | 995 | 980 | 965 | 955 | 945 | 935 | 930 | 920 | 915 | 910 | 905 | 900
PCPU | MP00H | E1 | MP00H_E1 | Bin1 | 1495 | 165 | 593 | 1145 | 770 | 120 | 5 | 150 | 395.27 | MP00H_E1 | 1145 | 1145 | 1145 | 1145 | 1130 | 1115 | 1100 | 1090 | 1080 | 1070 | 1065 | 1055 | 1050 | 1045 | 1040 | 1035 | [8 empty] | 150 | 395.27 | MP00H_E1 | 1265 | 1265 | 1265 | 1265 | 1250 | 1235 | 1220 | 1210 | 1200 | 1190 | 1185 | 1175 | 1170 | 1165 | 1160 | 1155
PCPU | MP00H | E2 | MP00H_E2 | Bin1 | 1480 | 165 | 593 | 1135 | 770 | 120 | 5 | 150 | 395.27 | MP00H_E2 | 1135 | 1135 | 1135 | 1135 | 1115 | 1100 | 1085 | 1075 | 1065 | 1055 | 1050 | 1040 | 1035 | 1030 | 1025 | 1020 | [8 empty] | 150 | 395.27 | MP00H_E2 | 1255 | 1255 | 1255 | 1255 | 1235 | 1220 | 1205 | 1195 | 1185 | 1175 | 1170 | 1160 | 1155 | 1150 | 1145 | 1140
PCPU | MP00H | E3 | MP00H_E3 | Bin1 | 1465 | 165 | 593 | 1125 | 770 | 120 | 5 | 150 | 395.27 | MP00H_E3 | 1125 | 1125 | 1125 | 1120 | 1100 | 1085 | 1070 | 1060 | 1050 | 1040 | 1035 | 1025 | 1020 | 1015 | 1010 | 1005 | [8 empty] | 150 | 395.27 | MP00H_E3 | 1245 | 1245 | 1245 | 1240 | 1220 | 1205 | 1190 | 1180 | 1170 | 1160 | 1155 | 1145 | 1140 | 1135 | 1130 | 1125
PCPU | MP00H | E4 | MP00H_E4 | Bin1 | 1450 | 165 | 593 | 1125 | 770 | 120 | 5 | 150 | 395.27 | MP00H_E4 | 1125 | 1125 | 1125 | 1105 | 1085 | 1070 | 1055 | 1045 | 1035 | 1025 | 1020 | 1010 | 1005 | 1000 | 995 | 990 | [8 empty] | 150 | 395.27 | MP00H_E4 | 1245 | 1245 | 1245 | 1225 | 1205 | 1190 | 1175 | 1165 | 1155 | 1145 | 1140 | 1130 | 1125 | 1120 | 1115 | 1110
PCPU | MP00H | E5 | MP00H_E5 | Bin1 | 1435 | 165 | 593 | 1125 | 770 | 120 | 5 | 150 | 395.27 | MP00H_E5 | 1125 | 1125 | 1120 | 1090 | 1070 | 1055 | 1040 | 1030 | 1020 | 1010 | 1005 | 995 | 990 | 985 | 980 | 975 | [8 empty] | 150 | 395.27 | MP00H_E5 | 1245 | 1245 | 1240 | 1210 | 1190 | 1175 | 1160 | 1150 | 1140 | 1130 | 1125 | 1115 | 1110 | 1105 | 1100 | 1095
PCPU | MP00H | E6 | MP00H_E6 | Bin1 | 1420 | 165 | 593 | 1125 | 770 | 120 | 5 | 150 | 395.27 | MP00H_E6 | 1125 | 1125 | 1105 | 1075 | 1055 | 1040 | 1025 | 1015 | 1005 | 995 | 990 | 980 | 975 | 970 | 965 | 960 | [8 empty] | 150 | 395.27 | MP00H_E6 | 1245 | 1245 | 1225 | 1195 | 1175 | 1160 | 1145 | 1135 | 1125 | 1115 | 1110 | 1100 | 1095 | 1090 | 1085 | 1080
PCPU | MP00H | E7 | MP00H_E7 | Bin1 | 1405 | 165 | 593 | 1125 | 770 | 120 | 5 | 150 | 395.27 | MP00H_E7 | 1125 | 1125 | 1090 | 1060 | 1040 | 1025 | 1010 | 1000 | 990 | 980 | 975 | 965 | 960 | 955 | 950 | 945 | [8 empty] | 150 | 395.27 | MP00H_E7 | 1245 | 1245 | 1210 | 1180 | 1160 | 1145 | 1130 | 1120 | 1110 | 1100 | 1095 | 1085 | 1080 | 1075 | 1070 | 1065
PCPU | MP00H | E8 | MP00H_E8 | Bin1 | 1390 | 165 | 593 | 1125 | 770 | 120 | 5 | 150 | 395.27 | MP00H_E8 | 1125 | 1125 | 1075 | 1045 | 1025 | 1010 | 995 | 985 | 975 | 965 | 960 | 950 | 945 | 940 | 935 | 930 | [8 empty] | 150 | 395.27 | MP00H_E8 | 1245 | 1245 | 1195 | 1165 | 1145 | 1130 | 1115 | 1105 | 1095 | 1085 | 1080 | 1070 | 1065 | 1060 | 1055 | 1050
PCPU | MP00H | E9 | MP00H_E9 | Bin1 | 1375 | 165 | 593 | 1125 | 770 | 120 | 5 | 150 | 395.27 | MP00H_E9 | 1125 | 1110 | 1060 | 1030 | 1010 | 995 | 980 | 970 | 960 | 950 | 945 | 935 | 930 | 925 | 920 | 915 | [8 empty] | 150 | 395.27 | MP00H_E9 | 1245 | 1230 | 1180 | 1150 | 1130 | 1115 | 1100 | 1090 | 1080 | 1070 | 1065 | 1055 | 1050 | 1045 | 1040 | 1035
PCPU | MP00H | E10 | MP00H_E10 | Bin1 | 1360 | 165 | 593 | 1125 | 770 | 120 | 5 | 150 | 395.27 | MP00H_E10 | 1125 | 1095 | 1045 | 1015 | 995 | 980 | 965 | 955 | 945 | 935 | 930 | 920 | 915 | 910 | 905 | 900 | [8 empty] | 150 | 395.27 | MP00H_E10 | 1245 | 1215 | 1165 | 1135 | 1115 | 1100 | 1085 | 1075 | 1065 | 1055 | 1050 | 1040 | 1035 | 1030 | 1025 | 1020
PCPU | MP00H | E11 | MP00H_E11 | Bin1 | 1345 | 165 | 593 | 1125 | 770 | 120 | 5 | 150 | 395.27 | MP00H_E11 | 1125 | 1080 | 1030 | 1000 | 980 | 965 | 950 | 940 | 930 | 920 | 915 | 905 | 900 | 895 | 890 | 885 | [8 empty] | 150 | 395.27 | MP00H_E11 | 1245 | 1200 | 1150 | 1120 | 1100 | 1085 | 1070 | 1060 | 1050 | 1040 | 1035 | 1025 | 1020 | 1015 | 1010 | 1005
PCPU | MP00H | E12 | MP00H_E12 | Bin1 | 1330 | 165 | 593 | 1125 | 770 | 120 | 5 | 150 | 395.27 | MP00H_E12 | 1125 | 1065 | 1015 | 985 | 965 | 950 | 935 | 925 | 915 | 905 | 900 | 890 | 885 | 880 | 875 | 870 | [8 empty] | 150 | 395.27 | MP00H_E12 | 1245 | 1185 | 1135 | 1105 | 1085 | 1070 | 1055 | 1045 | 1035 | 1025 | 1020 | 1010 | 1005 | 1000 | 995 | 990
PCPU | MP00H | E13 | MP00H_E13 | Bin1 | 1315 | 165 | 593 | 1125 | 770 | 120 | 5 | 150 | 395.27 | MP00H_E13 | 1125 | 1050 | 1000 | 970 | 950 | 935 | 920 | 910 | 900 | 890 | 885 | 875 | 870 | 865 | 860 | 855 | [8 empty] | 150 | 395.27 | MP00H_E13 | 1245 | 1170 | 1120 | 1090 | 1070 | 1055 | 1040 | 1030 | 1020 | 1010 | 1005 | 995 | 990 | 985 | 980 | 975
PCPU | MP00H | E14 | MP00H_E14 | Bin1 | 1300 | 165 | 593 | 1125 | 770 | 120 | 5 | 150 | 395.27 | MP00H_E14 | 1125 | 1035 | 985 | 955 | 935 | 920 | 905 | 895 | 885 | 875 | 870 | 860 | 855 | 850 | 845 | 840 | [8 empty] | 150 | 395.27 | MP00H_E14 | 1245 | 1155 | 1105 | 1075 | 1055 | 1040 | 1025 | 1015 | 1005 | 995 | 990 | 980 | 975 | 970 | 965 | 960
PCPU | MP00H | E15 | MP00H_E15 | Bin1 | 1285 | 165 | 593 | 1125 | 770 | 120 | 5 | 150 | 395.27 | MP00H_E15 | 1125 | 1020 | 970 | 940 | 920 | 905 | 890 | 880 | 870 | 860 | 855 | 845 | 840 | 835 | 830 | 825 | [8 empty] | 150 | 395.27 | MP00H_E15 | 1245 | 1140 | 1090 | 1060 | 1040 | 1025 | 1010 | 1000 | 990 | 980 | 975 | 965 | 960 | 955 | 950 | 945
PCPU | MP00H | E16 | MP00H_E16 | Bin1 | 1270 | 165 | 593 | 1125 | 770 | 120 | 5 | 150 | 395.27 | MP00H_E16 | 1125 | 1005 | 955 | 925 | 905 | 890 | 875 | 865 | 855 | 845 | 840 | 830 | 825 | 820 | 815 | 810 | [8 empty] | 150 | 395.27 | MP00H_E16 | 1245 | 1125 | 1075 | 1045 | 1025 | 1010 | 995 | 985 | 975 | 965 | 960 | 950 | 945 | 940 | 935 | 930
PCPU | MP00H | E17 | MP00H_E17 | Bin1 | 1255 | 165 | 593 | 1125 | 770 | 120 | 5 | 150 | 395.27 | MP00H_E17 | 1125 | 990 | 940 | 910 | 890 | 875 | 860 | 850 | 840 | 830 | 825 | 815 | 810 | 805 | 800 | 795 | [8 empty] | 150 | 395.27 | MP00H_E17 | 1245 | 1110 | 1060 | 1030 | 1010 | 995 | 980 | 970 | 960 | 950 | 945 | 935 | 930 | 925 | 920 | 915
PCPU | MP00H | E18 | MP00H_E18 | Bin1 | 1240 | 165 | 593 | 1125 | 770 | 120 | 5 | 150 | 395.27 | MP00H_E18 | 1125 | 975 | 925 | 895 | 875 | 860 | 845 | 835 | 825 | 815 | 810 | 800 | 795 | 790 | 785 | 780 | [8 empty] | 150 | 395.27 | MP00H_E18 | 1245 | 1095 | 1045 | 1015 | 995 | 980 | 965 | 955 | 945 | 935 | 930 | 920 | 915 | 910 | 905 | 900
PCPU | MP00I | E1 | MP00I_E1 | Bin1 | 1495 | 165 | 593 | 1145 | 770 | 120 | 5 | 150 | 395.27 | MP00I_E1 | 1145 | 1145 | 1145 | 1145 | 1130 | 1115 | 1100 | 1090 | 1080 | 1070 | 1065 | 1055 | 1050 | 1045 | 1040 | 1035 | [8 empty] | 150 | 395.27 | MP00I_E1 | 1265 | 1265 | 1265 | 1265 | 1250 | 1235 | 1220 | 1210 | 1200 | 1190 | 1185 | 1175 | 1170 | 1165 | 1160 | 1155
PCPU | MP00I | E2 | MP00I_E2 | Bin1 | 1480 | 165 | 593 | 1135 | 770 | 120 | 5 | 150 | 395.27 | MP00I_E2 | 1135 | 1135 | 1135 | 1135 | 1115 | 1100 | 1085 | 1075 | 1065 | 1055 | 1050 | 1040 | 1035 | 1030 | 1025 | 1020 | [8 empty] | 150 | 395.27 | MP00I_E2 | 1255 | 1255 | 1255 | 1255 | 1235 | 1220 | 1205 | 1195 | 1185 | 1175 | 1170 | 1160 | 1155 | 1150 | 1145 | 1140
PCPU | MP00I | E3 | MP00I_E3 | Bin1 | 1465 | 165 | 593 | 1125 | 770 | 120 | 5 | 150 | 395.27 | MP00I_E3 | 1125 | 1125 | 1125 | 1120 | 1100 | 1085 | 1070 | 1060 | 1050 | 1040 | 1035 | 1025 | 1020 | 1015 | 1010 | 1005 | [8 empty] | 150 | 395.27 | MP00I_E3 | 1245 | 1245 | 1245 | 1240 | 1220 | 1205 | 1190 | 1180 | 1170 | 1160 | 1155 | 1145 | 1140 | 1135 | 1130 | 1125
PCPU | MP00I | E4 | MP00I_E4 | Bin1 | 1450 | 165 | 593 | 1125 | 770 | 120 | 5 | 150 | 395.27 | MP00I_E4 | 1125 | 1125 | 1125 | 1105 | 1085 | 1070 | 1055 | 1045 | 1035 | 1025 | 1020 | 1010 | 1005 | 1000 | 995 | 990 | [8 empty] | 150 | 395.27 | MP00I_E4 | 1245 | 1245 | 1245 | 1225 | 1205 | 1190 | 1175 | 1165 | 1155 | 1145 | 1140 | 1130 | 1125 | 1120 | 1115 | 1110
PCPU | MP00I | E5 | MP00I_E5 | Bin1 | 1435 | 165 | 593 | 1125 | 770 | 120 | 5 | 150 | 395.27 | MP00I_E5 | 1125 | 1125 | 1120 | 1090 | 1070 | 1055 | 1040 | 1030 | 1020 | 1010 | 1005 | 995 | 990 | 985 | 980 | 975 | [8 empty] | 150 | 395.27 | MP00I_E5 | 1245 | 1245 | 1240 | 1210 | 1190 | 1175 | 1160 | 1150 | 1140 | 1130 | 1125 | 1115 | 1110 | 1105 | 1100 | 1095
PCPU | MP00I | E6 | MP00I_E6 | Bin1 | 1420 | 165 | 593 | 1125 | 770 | 120 | 5 | 150 | 395.27 | MP00I_E6 | 1125 | 1125 | 1105 | 1075 | 1055 | 1040 | 1025 | 1015 | 1005 | 995 | 990 | 980 | 975 | 970 | 965 | 960 | [8 empty] | 150 | 395.27 | MP00I_E6 | 1245 | 1245 | 1225 | 1195 | 1175 | 1160 | 1145 | 1135 | 1125 | 1115 | 1110 | 1100 | 1095 | 1090 | 1085 | 1080
PCPU | MP00I | E7 | MP00I_E7 | Bin1 | 1405 | 165 | 593 | 1125 | 770 | 120 | 5 | 150 | 395.27 | MP00I_E7 | 1125 | 1125 | 1090 | 1060 | 1040 | 1025 | 1010 | 1000 | 990 | 980 | 975 | 965 | 960 | 955 | 950 | 945 | [8 empty] | 150 | 395.27 | MP00I_E7 | 1245 | 1245 | 1210 | 1180 | 1160 | 1145 | 1130 | 1120 | 1110 | 1100 | 1095 | 1085 | 1080 | 1075 | 1070 | 1065
PCPU | MP00I | E8 | MP00I_E8 | Bin1 | 1390 | 165 | 593 | 1125 | 770 | 120 | 5 | 150 | 395.27 | MP00I_E8 | 1125 | 1125 | 1075 | 1045 | 1025 | 1010 | 995 | 985 | 975 | 965 | 960 | 950 | 945 | 940 | 935 | 930 | [8 empty] | 150 | 395.27 | MP00I_E8 | 1245 | 1245 | 1195 | 1165 | 1145 | 1130 | 1115 | 1105 | 1095 | 1085 | 1080 | 1070 | 1065 | 1060 | 1055 | 1050
PCPU | MP00I | E9 | MP00I_E9 | Bin1 | 1375 | 165 | 593 | 1125 | 770 | 120 | 5 | 150 | 395.27 | MP00I_E9 | 1125 | 1110 | 1060 | 1030 | 1010 | 995 | 980 | 970 | 960 | 950 | 945 | 935 | 930 | 925 | 920 | 915 | [8 empty] | 150 | 395.27 | MP00I_E9 | 1245 | 1230 | 1180 | 1150 | 1130 | 1115 | 1100 | 1090 | 1080 | 1070 | 1065 | 1055 | 1050 | 1045 | 1040 | 1035
PCPU | MP00I | E10 | MP00I_E10 | Bin1 | 1360 | 165 | 593 | 1125 | 770 | 120 | 5 | 150 | 395.27 | MP00I_E10 | 1125 | 1095 | 1045 | 1015 | 995 | 980 | 965 | 955 | 945 | 935 | 930 | 920 | 915 | 910 | 905 | 900 | [8 empty] | 150 | 395.27 | MP00I_E10 | 1245 | 1215 | 1165 | 1135 | 1115 | 1100 | 1085 | 1075 | 1065 | 1055 | 1050 | 1040 | 1035 | 1030 | 1025 | 1020
PCPU | MP00I | E11 | MP00I_E11 | Bin1 | 1345 | 165 | 593 | 1125 | 770 | 120 | 5 | 150 | 395.27 | MP00I_E11 | 1125 | 1080 | 1030 | 1000 | 980 | 965 | 950 | 940 | 930 | 920 | 915 | 905 | 900 | 895 | 890 | 885 | [8 empty] | 150 | 395.27 | MP00I_E11 | 1245 | 1200 | 1150 | 1120 | 1100 | 1085 | 1070 | 1060 | 1050 | 1040 | 1035 | 1025 | 1020 | 1015 | 1010 | 1005
PCPU | MP00I | E12 | MP00I_E12 | Bin1 | 1330 | 165 | 593 | 1125 | 770 | 120 | 5 | 150 | 395.27 | MP00I_E12 | 1125 | 1065 | 1015 | 985 | 965 | 950 | 935 | 925 | 915 | 905 | 900 | 890 | 885 | 880 | 875 | 870 | [8 empty] | 150 | 395.27 | MP00I_E12 | 1245 | 1185 | 1135 | 1105 | 1085 | 1070 | 1055 | 1045 | 1035 | 1025 | 1020 | 1010 | 1005 | 1000 | 995 | 990
PCPU | MP00I | E13 | MP00I_E13 | Bin1 | 1315 | 165 | 593 | 1125 | 770 | 120 | 5 | 150 | 395.27 | MP00I_E13 | 1125 | 1050 | 1000 | 970 | 950 | 935 | 920 | 910 | 900 | 890 | 885 | 875 | 870 | 865 | 860 | 855 | [8 empty] | 150 | 395.27 | MP00I_E13 | 1245 | 1170 | 1120 | 1090 | 1070 | 1055 | 1040 | 1030 | 1020 | 1010 | 1005 | 995 | 990 | 985 | 980 | 975
PCPU | MP00I | E14 | MP00I_E14 | Bin1 | 1300 | 165 | 593 | 1125 | 770 | 120 | 5 | 150 | 395.27 | MP00I_E14 | 1125 | 1035 | 985 | 955 | 935 | 920 | 905 | 895 | 885 | 875 | 870 | 860 | 855 | 850 | 845 | 840 | [8 empty] | 150 | 395.27 | MP00I_E14 | 1245 | 1155 | 1105 | 1075 | 1055 | 1040 | 1025 | 1015 | 1005 | 995 | 990 | 980 | 975 | 970 | 965 | 960
PCPU | MP00I | E15 | MP00I_E15 | Bin1 | 1285 | 165 | 593 | 1125 | 770 | 120 | 5 | 150 | 395.27 | MP00I_E15 | 1125 | 1020 | 970 | 940 | 920 | 905 | 890 | 880 | 870 | 860 | 855 | 845 | 840 | 835 | 830 | 825 | [8 empty] | 150 | 395.27 | MP00I_E15 | 1245 | 1140 | 1090 | 1060 | 1040 | 1025 | 1010 | 1000 | 990 | 980 | 975 | 965 | 960 | 955 | 950 | 945
PCPU | MP00I | E16 | MP00I_E16 | Bin1 | 1270 | 165 | 593 | 1125 | 770 | 120 | 5 | 150 | 395.27 | MP00I_E16 | 1125 | 1005 | 955 | 925 | 905 | 890 | 875 | 865 | 855 | 845 | 840 | 830 | 825 | 820 | 815 | 810 | [8 empty] | 150 | 395.27 | MP00I_E16 | 1245 | 1125 | 1075 | 1045 | 1025 | 1010 | 995 | 985 | 975 | 965 | 960 | 950 | 945 | 940 | 935 | 930
PCPU | MP00I | E17 | MP00I_E17 | Bin1 | 1255 | 165 | 593 | 1125 | 770 | 120 | 5 | 150 | 395.27 | MP00I_E17 | 1125 | 990 | 940 | 910 | 890 | 875 | 860 | 850 | 840 | 830 | 825 | 815 | 810 | 805 | 800 | 795 | [8 empty] | 150 | 395.27 | MP00I_E17 | 1245 | 1110 | 1060 | 1030 | 1010 | 995 | 980 | 970 | 960 | 950 | 945 | 935 | 930 | 925 | 920 | 915
PCPU | MP00I | E18 | MP00I_E18 | Bin1 | 1240 | 165 | 593 | 1125 | 770 | 120 | 5 | 150 | 395.27 | MP00I_E18 | 1125 | 975 | 925 | 895 | 875 | 860 | 845 | 835 | 825 | 815 | 810 | 800 | 795 | 790 | 785 | 780 | [8 empty] | 150 | 395.27 | MP00I_E18 | 1245 | 1095 | 1045 | 1015 | 995 | 980 | 965 | 955 | 945 | 935 | 930 | 920 | 915 | 910 | 905 | 900
PCPU | MP00J | E1 | MP00J_E1 | Bin1 | 1495 | 165 | 593 | 1145 | 770 | 120 | 5 | 150 | 395.27 | MP00J_E1 | 1145 | 1145 | 1145 | 1145 | 1130 | 1115 | 1100 | 1090 | 1080 | 1070 | 1065 | 1055 | 1050 | 1045 | 1040 | 1035 | [8 empty] | 150 | 395.27 | MP00J_E1 | 1265 | 1265 | 1265 | 1265 | 1250 | 1235 | 1220 | 1210 | 1200 | 1190 | 1185 | 1175 | 1170 | 1165 | 1160 | 1155
PCPU | MP00J | E2 | MP00J_E2 | Bin1 | 1480 | 165 | 593 | 1135 | 770 | 120 | 5 | 150 | 395.27 | MP00J_E2 | 1135 | 1135 | 1135 | 1135 | 1115 | 1100 | 1085 | 1075 | 1065 | 1055 | 1050 | 1040 | 1035 | 1030 | 1025 | 1020 | [8 empty] | 150 | 395.27 | MP00J_E2 | 1255 | 1255 | 1255 | 1255 | 1235 | 1220 | 1205 | 1195 | 1185 | 1175 | 1170 | 1160 | 1155 | 1150 | 1145 | 1140
PCPU | MP00J | E3 | MP00J_E3 | Bin1 | 1465 | 165 | 593 | 1125 | 770 | 120 | 5 | 150 | 395.27 | MP00J_E3 | 1125 | 1125 | 1125 | 1120 | 1100 | 1085 | 1070 | 1060 | 1050 | 1040 | 1035 | 1025 | 1020 | 1015 | 1010 | 1005 | [8 empty] | 150 | 395.27 | MP00J_E3 | 1245 | 1245 | 1245 | 1240 | 1220 | 1205 | 1190 | 1180 | 1170 | 1160 | 1155 | 1145 | 1140 | 1135 | 1130 | 1125
PCPU | MP00J | E4 | MP00J_E4 | Bin1 | 1450 | 165 | 593 | 1125 | 770 | 120 | 5 | 150 | 395.27 | MP00J_E4 | 1125 | 1125 | 1125 | 1105 | 1085 | 1070 | 1055 | 1045 | 1035 | 1025 | 1020 | 1010 | 1005 | 1000 | 995 | 990 | [8 empty] | 150 | 395.27 | MP00J_E4 | 1245 | 1245 | 1245 | 1225 | 1205 | 1190 | 1175 | 1165 | 1155 | 1145 | 1140 | 1130 | 1125 | 1120 | 1115 | 1110
PCPU | MP00J | E5 | MP00J_E5 | Bin1 | 1435 | 165 | 593 | 1125 | 770 | 120 | 5 | 150 | 395.27 | MP00J_E5 | 1125 | 1125 | 1120 | 1090 | 1070 | 1055 | 1040 | 1030 | 1020 | 1010 | 1005 | 995 | 990 | 985 | 980 | 975 | [8 empty] | 150 | 395.27 | MP00J_E5 | 1245 | 1245 | 1240 | 1210 | 1190 | 1175 | 1160 | 1150 | 1140 | 1130 | 1125 | 1115 | 1110 | 1105 | 1100 | 1095
PCPU | MP00J | E6 | MP00J_E6 | Bin1 | 1420 | 165 | 593 | 1125 | 770 | 120 | 5 | 150 | 395.27 | MP00J_E6 | 1125 | 1125 | 1105 | 1075 | 1055 | 1040 | 1025 | 1015 | 1005 | 995 | 990 | 980 | 975 | 970 | 965 | 960 | [8 empty] | 150 | 395.27 | MP00J_E6 | 1245 | 1245 | 1225 | 1195 | 1175 | 1160 | 1145 | 1135 | 1125 | 1115 | 1110 | 1100 | 1095 | 1090 | 1085 | 1080
PCPU | MP00J | E7 | MP00J_E7 | Bin1 | 1405 | 165 | 593 | 1125 | 770 | 120 | 5 | 150 | 395.27 | MP00J_E7 | 1125 | 1125 | 1090 | 1060 | 1040 | 1025 | 1010 | 1000 | 990 | 980 | 975 | 965 | 960 | 955 | 950 | 945 | [8 empty] | 150 | 395.27 | MP00J_E7 | 1245 | 1245 | 1210 | 1180 | 1160 | 1145 | 1130 | 1120 | 1110 | 1100 | 1095 | 1085 | 1080 | 1075 | 1070 | 1065
PCPU | MP00J | E8 | MP00J_E8 | Bin1 | 1390 | 165 | 593 | 1125 | 770 | 120 | 5 | 150 | 395.27 | MP00J_E8 | 1125 | 1125 | 1075 | 1045 | 1025 | 1010 | 995 | 985 | 975 | 965 | 960 | 950 | 945 | 940 | 935 | 930 | [8 empty] | 150 | 395.27 | MP00J_E8 | 1245 | 1245 | 1195 | 1165 | 1145 | 1130 | 1115 | 1105 | 1095 | 1085 | 1080 | 1070 | 1065 | 1060 | 1055 | 1050
PCPU | MP00J | E9 | MP00J_E9 | Bin1 | 1375 | 165 | 593 | 1125 | 770 | 120 | 5 | 150 | 395.27 | MP00J_E9 | 1125 | 1110 | 1060 | 1030 | 1010 | 995 | 980 | 970 | 960 | 950 | 945 | 935 | 930 | 925 | 920 | 915 | [8 empty] | 150 | 395.27 | MP00J_E9 | 1245 | 1230 | 1180 | 1150 | 1130 | 1115 | 1100 | 1090 | 1080 | 1070 | 1065 | 1055 | 1050 | 1045 | 1040 | 1035
PCPU | MP00J | E10 | MP00J_E10 | Bin1 | 1360 | 165 | 593 | 1125 | 770 | 120 | 5 | 150 | 395.27 | MP00J_E10 | 1125 | 1095 | 1045 | 1015 | 995 | 980 | 965 | 955 | 945 | 935 | 930 | 920 | 915 | 910 | 905 | 900 | [8 empty] | 150 | 395.27 | MP00J_E10 | 1245 | 1215 | 1165 | 1135 | 1115 | 1100 | 1085 | 1075 | 1065 | 1055 | 1050 | 1040 | 1035 | 1030 | 1025 | 1020
PCPU | MP00J | E11 | MP00J_E11 | Bin1 | 1345 | 165 | 593 | 1125 | 770 | 120 | 5 | 150 | 395.27 | MP00J_E11 | 1125 | 1080 | 1030 | 1000 | 980 | 965 | 950 | 940 | 930 | 920 | 915 | 905 | 900 | 895 | 890 | 885 | [8 empty] | 150 | 395.27 | MP00J_E11 | 1245 | 1200 | 1150 | 1120 | 1100 | 1085 | 1070 | 1060 | 1050 | 1040 | 1035 | 1025 | 1020 | 1015 | 1010 | 1005
PCPU | MP00J | E12 | MP00J_E12 | Bin1 | 1330 | 165 | 593 | 1125 | 770 | 120 | 5 | 150 | 395.27 | MP00J_E12 | 1125 | 1065 | 1015 | 985 | 965 | 950 | 935 | 925 | 915 | 905 | 900 | 890 | 885 | 880 | 875 | 870 | [8 empty] | 150 | 395.27 | MP00J_E12 | 1245 | 1185 | 1135 | 1105 | 1085 | 1070 | 1055 | 1045 | 1035 | 1025 | 1020 | 1010 | 1005 | 1000 | 995 | 990
PCPU | MP00J | E13 | MP00J_E13 | Bin1 | 1315 | 165 | 593 | 1125 | 770 | 120 | 5 | 150 | 395.27 | MP00J_E13 | 1125 | 1050 | 1000 | 970 | 950 | 935 | 920 | 910 | 900 | 890 | 885 | 875 | 870 | 865 | 860 | 855 | [8 empty] | 150 | 395.27 | MP00J_E13 | 1245 | 1170 | 1120 | 1090 | 1070 | 1055 | 1040 | 1030 | 1020 | 1010 | 1005 | 995 | 990 | 985 | 980 | 975
PCPU | MP00J | E14 | MP00J_E14 | Bin1 | 1300 | 165 | 593 | 1125 | 770 | 120 | 5 | 150 | 395.27 | MP00J_E14 | 1125 | 1035 | 985 | 955 | 935 | 920 | 905 | 895 | 885 | 875 | 870 | 860 | 855 | 850 | 845 | 840 | [8 empty] | 150 | 395.27 | MP00J_E14 | 1245 | 1155 | 1105 | 1075 | 1055 | 1040 | 1025 | 1015 | 1005 | 995 | 990 | 980 | 975 | 970 | 965 | 960
PCPU | MP00J | E15 | MP00J_E15 | Bin1 | 1285 | 165 | 593 | 1125 | 770 | 120 | 5 | 150 | 395.27 | MP00J_E15 | 1125 | 1020 | 970 | 940 | 920 | 905 | 890 | 880 | 870 | 860 | 855 | 845 | 840 | 835 | 830 | 825 | [8 empty] | 150 | 395.27 | MP00J_E15 | 1245 | 1140 | 1090 | 1060 | 1040 | 1025 | 1010 | 1000 | 990 | 980 | 975 | 965 | 960 | 955 | 950 | 945
PCPU | MP00J | E16 | MP00J_E16 | Bin1 | 1270 | 165 | 593 | 1125 | 770 | 120 | 5 | 150 | 395.27 | MP00J_E16 | 1125 | 1005 | 955 | 925 | 905 | 890 | 875 | 865 | 855 | 845 | 840 | 830 | 825 | 820 | 815 | 810 | [8 empty] | 150 | 395.27 | MP00J_E16 | 1245 | 1125 | 1075 | 1045 | 1025 | 1010 | 995 | 985 | 975 | 965 | 960 | 950 | 945 | 940 | 935 | 930
PCPU | MP00J | E17 | MP00J_E17 | Bin1 | 1255 | 165 | 593 | 1125 | 770 | 120 | 5 | 150 | 395.27 | MP00J_E17 | 1125 | 990 | 940 | 910 | 890 | 875 | 860 | 850 | 840 | 830 | 825 | 815 | 810 | 805 | 800 | 795 | [8 empty] | 150 | 395.27 | MP00J_E17 | 1245 | 1110 | 1060 | 1030 | 1010 | 995 | 980 | 970 | 960 | 950 | 945 | 935 | 930 | 925 | 920 | 915
PCPU | MP00J | E18 | MP00J_E18 | Bin1 | 1240 | 165 | 593 | 1125 | 770 | 120 | 5 | 150 | 395.27 | MP00J_E18 | 1125 | 975 | 925 | 895 | 875 | 860 | 845 | 835 | 825 | 815 | 810 | 800 | 795 | 790 | 785 | 780 | [8 empty] | 150 | 395.27 | MP00J_E18 | 1245 | 1095 | 1045 | 1015 | 995 | 980 | 965 | 955 | 945 | 935 | 930 | 920 | 915 | 910 | 905 | 900
PCPU | MP00K | E1 | MP00K_E1 | Bin1 | 1495 | 165 | 593 | 1145 | 770 | 120 | 5 | 150 | 395.27 | MP00K_E1 | 1145 | 1145 | 1145 | 1145 | 1130 | 1115 | 1100 | 1090 | 1080 | 1070 | 1065 | 1055 | 1050 | 1045 | 1040 | 1035 | [8 empty] | 150 | 395.27 | MP00K_E1 | 1265 | 1265 | 1265 | 1265 | 1250 | 1235 | 1220 | 1210 | 1200 | 1190 | 1185 | 1175 | 1170 | 1165 | 1160 | 1155
PCPU | MP00K | E2 | MP00K_E2 | Bin1 | 1480 | 165 | 593 | 1135 | 770 | 120 | 5 | 150 | 395.27 | MP00K_E2 | 1135 | 1135 | 1135 | 1135 | 1115 | 1100 | 1085 | 1075 | 1065 | 1055 | 1050 | 1040 | 1035 | 1030 | 1025 | 1020 | [8 empty] | 150 | 395.27 | MP00K_E2 | 1255 | 1255 | 1255 | 1255 | 1235 | 1220 | 1205 | 1195 | 1185 | 1175 | 1170 | 1160 | 1155 | 1150 | 1145 | 1140
PCPU | MP00K | E3 | MP00K_E3 | Bin1 | 1465 | 165 | 593 | 1125 | 770 | 120 | 5 | 150 | 395.27 | MP00K_E3 | 1125 | 1125 | 1125 | 1120 | 1100 | 1085 | 1070 | 1060 | 1050 | 1040 | 1035 | 1025 | 1020 | 1015 | 1010 | 1005 | [8 empty] | 150 | 395.27 | MP00K_E3 | 1245 | 1245 | 1245 | 1240 | 1220 | 1205 | 1190 | 1180 | 1170 | 1160 | 1155 | 1145 | 1140 | 1135 | 1130 | 1125
PCPU | MP00K | E4 | MP00K_E4 | Bin1 | 1450 | 165 | 593 | 1125 | 770 | 120 | 5 | 150 | 395.27 | MP00K_E4 | 1125 | 1125 | 1125 | 1105 | 1085 | 1070 | 1055 | 1045 | 1035 | 1025 | 1020 | 1010 | 1005 | 1000 | 995 | 990 | [8 empty] | 150 | 395.27 | MP00K_E4 | 1245 | 1245 | 1245 | 1225 | 1205 | 1190 | 1175 | 1165 | 1155 | 1145 | 1140 | 1130 | 1125 | 1120 | 1115 | 1110
PCPU | MP00K | E5 | MP00K_E5 | Bin1 | 1435 | 165 | 593 | 1125 | 770 | 120 | 5 | 150 | 395.27 | MP00K_E5 | 1125 | 1125 | 1120 | 1090 | 1070 | 1055 | 1040 | 1030 | 1020 | 1010 | 1005 | 995 | 990 | 985 | 980 | 975 | [8 empty] | 150 | 395.27 | MP00K_E5 | 1245 | 1245 | 1240 | 1210 | 1190 | 1175 | 1160 | 1150 | 1140 | 1130 | 1125 | 1115 | 1110 | 1105 | 1100 | 1095
PCPU | MP00K | E6 | MP00K_E6 | Bin1 | 1420 | 165 | 593 | 1125 | 770 | 120 | 5 | 150 | 395.27 | MP00K_E6 | 1125 | 1125 | 1105 | 1075 | 1055 | 1040 | 1025 | 1015 | 1005 | 995 | 990 | 980 | 975 | 970 | 965 | 960 | [8 empty] | 150 | 395.27 | MP00K_E6 | 1245 | 1245 | 1225 | 1195 | 1175 | 1160 | 1145 | 1135 | 1125 | 1115 | 1110 | 1100 | 1095 | 1090 | 1085 | 1080
PCPU | MP00K | E7 | MP00K_E7 | Bin1 | 1405 | 165 | 593 | 1125 | 770 | 120 | 5 | 150 | 395.27 | MP00K_E7 | 1125 | 1125 | 1090 | 1060 | 1040 | 1025 | 1010 | 1000 | 990 | 980 | 975 | 965 | 960 | 955 | 950 | 945 | [8 empty] | 150 | 395.27 | MP00K_E7 | 1245 | 1245 | 1210 | 1180 | 1160 | 1145 | 1130 | 1120 | 1110 | 1100 | 1095 | 1085 | 1080 | 1075 | 1070 | 1065
PCPU | MP00K | E8 | MP00K_E8 | Bin1 | 1390 | 165 | 593 | 1125 | 770 | 120 | 5 | 150 | 395.27 | MP00K_E8 | 1125 | 1125 | 1075 | 1045 | 1025 | 1010 | 995 | 985 | 975 | 965 | 960 | 950 | 945 | 940 | 935 | 930 | [8 empty] | 150 | 395.27 | MP00K_E8 | 1245 | 1245 | 1195 | 1165 | 1145 | 1130 | 1115 | 1105 | 1095 | 1085 | 1080 | 1070 | 1065 | 1060 | 1055 | 1050
PCPU | MP00K | E9 | MP00K_E9 | Bin1 | 1375 | 165 | 593 | 1125 | 770 | 120 | 5 | 150 | 395.27 | MP00K_E9 | 1125 | 1110 | 1060 | 1030 | 1010 | 995 | 980 | 970 | 960 | 950 | 945 | 935 | 930 | 925 | 920 | 915 | [8 empty] | 150 | 395.27 | MP00K_E9 | 1245 | 1230 | 1180 | 1150 | 1130 | 1115 | 1100 | 1090 | 1080 | 1070 | 1065 | 1055 | 1050 | 1045 | 1040 | 1035
PCPU | MP00K | E10 | MP00K_E10 | Bin1 | 1360 | 165 | 593 | 1125 | 770 | 120 | 5 | 150 | 395.27 | MP00K_E10 | 1125 | 1095 | 1045 | 1015 | 995 | 980 | 965 | 955 | 945 | 935 | 930 | 920 | 915 | 910 | 905 | 900 | [8 empty] | 150 | 395.27 | MP00K_E10 | 1245 | 1215 | 1165 | 1135 | 1115 | 1100 | 1085 | 1075 | 1065 | 1055 | 1050 | 1040 | 1035 | 1030 | 1025 | 1020
PCPU | MP00K | E11 | MP00K_E11 | Bin1 | 1345 | 165 | 593 | 1125 | 770 | 120 | 5 | 150 | 395.27 | MP00K_E11 | 1125 | 1080 | 1030 | 1000 | 980 | 965 | 950 | 940 | 930 | 920 | 915 | 905 | 900 | 895 | 890 | 885 | [8 empty] | 150 | 395.27 | MP00K_E11 | 1245 | 1200 | 1150 | 1120 | 1100 | 1085 | 1070 | 1060 | 1050 | 1040 | 1035 | 1025 | 1020 | 1015 | 1010 | 1005
PCPU | MP00K | E12 | MP00K_E12 | Bin1 | 1330 | 165 | 593 | 1125 | 770 | 120 | 5 | 150 | 395.27 | MP00K_E12 | 1125 | 1065 | 1015 | 985 | 965 | 950 | 935 | 925 | 915 | 905 | 900 | 890 | 885 | 880 | 875 | 870 | [8 empty] | 150 | 395.27 | MP00K_E12 | 1245 | 1185 | 1135 | 1105 | 1085 | 1070 | 1055 | 1045 | 1035 | 1025 | 1020 | 1010 | 1005 | 1000 | 995 | 990
PCPU | MP00K | E13 | MP00K_E13 | Bin1 | 1315 | 165 | 593 | 1125 | 770 | 120 | 5 | 150 | 395.27 | MP00K_E13 | 1125 | 1050 | 1000 | 970 | 950 | 935 | 920 | 910 | 900 | 890 | 885 | 875 | 870 | 865 | 860 | 855 | [8 empty] | 150 | 395.27 | MP00K_E13 | 1245 | 1170 | 1120 | 1090 | 1070 | 1055 | 1040 | 1030 | 1020 | 1010 | 1005 | 995 | 990 | 985 | 980 | 975
PCPU | MP00K | E14 | MP00K_E14 | Bin1 | 1300 | 165 | 593 | 1125 | 770 | 120 | 5 | 150 | 395.27 | MP00K_E14 | 1125 | 1035 | 985 | 955 | 935 | 920 | 905 | 895 | 885 | 875 | 870 | 860 | 855 | 850 | 845 | 840 | [8 empty] | 150 | 395.27 | MP00K_E14 | 1245 | 1155 | 1105 | 1075 | 1055 | 1040 | 1025 | 1015 | 1005 | 995 | 990 | 980 | 975 | 970 | 965 | 960
PCPU | MP00K | E15 | MP00K_E15 | Bin1 | 1285 | 165 | 593 | 1125 | 770 | 120 | 5 | 150 | 395.27 | MP00K_E15 | 1125 | 1020 | 970 | 940 | 920 | 905 | 890 | 880 | 870 | 860 | 855 | 845 | 840 | 835 | 830 | 825 | [8 empty] | 150 | 395.27 | MP00K_E15 | 1245 | 1140 | 1090 | 1060 | 1040 | 1025 | 1010 | 1000 | 990 | 980 | 975 | 965 | 960 | 955 | 950 | 945
PCPU | MP00K | E16 | MP00K_E16 | Bin1 | 1270 | 165 | 593 | 1125 | 770 | 120 | 5 | 150 | 395.27 | MP00K_E16 | 1125 | 1005 | 955 | 925 | 905 | 890 | 875 | 865 | 855 | 845 | 840 | 830 | 825 | 820 | 815 | 810 | [8 empty] | 150 | 395.27 | MP00K_E16 | 1245 | 1125 | 1075 | 1045 | 1025 | 1010 | 995 | 985 | 975 | 965 | 960 | 950 | 945 | 940 | 935 | 930
PCPU | MP00K | E17 | MP00K_E17 | Bin1 | 1255 | 165 | 593 | 1125 | 770 | 120 | 5 | 150 | 395.27 | MP00K_E17 | 1125 | 990 | 940 | 910 | 890 | 875 | 860 | 850 | 840 | 830 | 825 | 815 | 810 | 805 | 800 | 795 | [8 empty] | 150 | 395.27 | MP00K_E17 | 1245 | 1110 | 1060 | 1030 | 1010 | 995 | 980 | 970 | 960 | 950 | 945 | 935 | 930 | 925 | 920 | 915
PCPU | MP00K | E18 | MP00K_E18 | Bin1 | 1240 | 165 | 593 | 1125 | 770 | 120 | 5 | 150 | 395.27 | MP00K_E18 | 1125 | 975 | 925 | 895 | 875 | 860 | 845 | 835 | 825 | 815 | 810 | 800 | 795 | 790 | 785 | 780 | [8 empty] | 150 | 395.27 | MP00K_E18 | 1245 | 1095 | 1045 | 1015 | 995 | 980 | 965 | 955 | 945 | 935 | 930 | 920 | 915 | 910 | 905 | 900
ECPU | ME001 | E1 | ME001_E1 | Bin1 | 730 | 75 | 201.6 | 605 | 410 | 65 | 5 | 150 | 134.46 | ME001_E1 | 605 | 605 | 605 | 605 | 600 | 590 | 585 | 580 | 575 | 570 | 570 | 565 | 560 | 560 | 555 | 555 | [8 empty] | 150 | 134.46 | ME001_E1 | 670 | 670 | 670 | 670 | 665 | 655 | 650 | 645 | 640 | 635 | 635 | 630 | 625 | 625 | 620 | 620
ECPU | ME001 | E2 | ME001_E2 | Bin1 | 715 | 75 | 201.6 | 595 | 410 | 65 | 5 | 150 | 134.46 | ME001_E2 | 595 | 595 | 595 | 590 | 585 | 575 | 570 | 565 | 560 | 555 | 555 | 550 | 545 | 545 | 540 | 540 | [8 empty] | 150 | 134.46 | ME001_E2 | 660 | 660 | 660 | 655 | 650 | 640 | 635 | 630 | 625 | 620 | 620 | 615 | 610 | 610 | 605 | 605
ECPU | ME001 | E3 | ME001_E3 | Bin1 | 700 | 75 | 201.6 | 585 | 410 | 65 | 5 | 150 | 134.46 | ME001_E3 | 585 | 585 | 585 | 575 | 570 | 560 | 555 | 550 | 545 | 540 | 540 | 535 | 530 | 530 | 525 | 525 | [8 empty] | 150 | 134.46 | ME001_E3 | 650 | 650 | 650 | 640 | 635 | 625 | 620 | 615 | 610 | 605 | 605 | 600 | 595 | 595 | 590 | 590
ECPU | ME001 | E4 | ME001_E4 | Bin1 | 685 | 75 | 201.6 | 585 | 410 | 65 | 5 | 150 | 134.46 | ME001_E4 | 585 | 585 | 575 | 560 | 555 | 545 | 540 | 535 | 530 | 525 | 525 | 520 | 515 | 515 | 510 | 510 | [8 empty] | 150 | 134.46 | ME001_E4 | 650 | 650 | 640 | 625 | 620 | 610 | 605 | 600 | 595 | 590 | 590 | 585 | 580 | 580 | 575 | 575
ECPU | ME001 | E5 | ME001_E5 | Bin1 | 670 | 75 | 201.6 | 585 | 410 | 65 | 5 | 150 | 134.46 | ME001_E5 | 585 | 585 | 560 | 545 | 540 | 530 | 525 | 520 | 515 | 510 | 510 | 505 | 500 | 500 | 495 | 495 | [8 empty] | 150 | 134.46 | ME001_E5 | 650 | 650 | 625 | 610 | 605 | 595 | 590 | 585 | 580 | 575 | 575 | 570 | 565 | 565 | 560 | 560
ECPU | ME001 | E6 | ME001_E6 | Bin1 | 655 | 75 | 201.6 | 585 | 410 | 65 | 5 | 150 | 134.46 | ME001_E6 | 585 | 570 | 545 | 530 | 525 | 515 | 510 | 505 | 500 | 495 | 495 | 490 | 485 | 485 | 480 | 480 | [8 empty] | 150 | 134.46 | ME001_E6 | 650 | 635 | 610 | 595 | 590 | 580 | 575 | 570 | 565 | 560 | 560 | 555 | 550 | 550 | 545 | 545
ECPU | ME001 | E7 | ME001_E7 | Bin1 | 640 | 75 | 201.6 | 585 | 410 | 65 | 5 | 150 | 134.46 | ME001_E7 | 585 | 555 | 530 | 515 | 510 | 500 | 495 | 490 | 485 | 480 | 480 | 475 | 470 | 470 | 465 | 465 | [8 empty] | 150 | 134.46 | ME001_E7 | 650 | 620 | 595 | 580 | 575 | 565 | 560 | 555 | 550 | 545 | 545 | 540 | 535 | 535 | 530 | 530
ECPU | ME001 | E8 | ME001_E8 | Bin1 | 625 | 75 | 201.6 | 585 | 410 | 65 | 5 | 150 | 134.46 | ME001_E8 | 585 | 540 | 515 | 500 | 495 | 485 | 480 | 475 | 470 | 465 | 465 | 460 | 455 | 455 | 450 | 450 | [8 empty] | 150 | 134.46 | ME001_E8 | 650 | 605 | 580 | 565 | 560 | 550 | 545 | 540 | 535 | 530 | 530 | 525 | 520 | 520 | 515 | 515
ECPU | ME001 | E9 | ME001_E9 | Bin1 | 610 | 75 | 201.6 | 585 | 410 | 65 | 5 | 150 | 134.46 | ME001_E9 | 585 | 525 | 500 | 485 | 480 | 470 | 465 | 460 | 455 | 450 | 450 | 445 | 440 | 440 | 435 | 435 | [8 empty] | 150 | 134.46 | ME001_E9 | 650 | 590 | 565 | 550 | 545 | 535 | 530 | 525 | 520 | 515 | 515 | 510 | 505 | 505 | 500 | 500
ECPU | ME001 | E10 | ME001_E10 | Bin1 | 595 | 75 | 201.6 | 585 | 410 | 65 | 5 | 150 | 134.46 | ME001_E10 | 585 | 510 | 485 | 470 | 465 | 455 | 450 | 445 | 440 | 435 | 435 | 430 | 425 | 425 | 420 | 420 | [8 empty] | 150 | 134.46 | ME001_E10 | 650 | 575 | 550 | 535 | 530 | 520 | 515 | 510 | 505 | 500 | 500 | 495 | 490 | 490 | 485 | 485
ECPU | ME001 | E11 | ME001_E11 | Bin1 | 580 | 75 | 201.6 | 585 | 410 | 65 | 5 | 150 | 134.46 | ME001_E11 | 570 | 495 | 470 | 455 | 450 | 440 | 435 | 430 | 425 | 420 | 420 | 415 | 410 | 410 | 410 | 410 | [8 empty] | 150 | 134.46 | ME001_E11 | 635 | 560 | 535 | 520 | 515 | 505 | 500 | 495 | 490 | 485 | 485 | 480 | 475 | 475 | 475 | 475
ECPU | ME001 | E12 | ME001_E12 | Bin1 | 565 | 75 | 201.6 | 585 | 410 | 65 | 5 | 150 | 134.46 | ME001_E12 | 555 | 480 | 455 | 440 | 435 | 425 | 420 | 415 | 410 | 410 | 410 | 410 | 410 | 410 | 410 | 410 | [8 empty] | 150 | 134.46 | ME001_E12 | 620 | 545 | 520 | 505 | 500 | 490 | 485 | 480 | 475 | 475 | 475 | 475 | 475 | 475 | 475 | 475
ECPU | ME002 | E1 | ME002_E1 | Bin1 | 780 | 85 | 201.6 | 640 | 430 | 70 | 5 | 150 | 134.46 | ME002_E1 | 640 | 640 | 640 | 640 | 630 | 620 | 615 | 610 | 605 | 600 | 595 | 595 | 590 | 585 | 585 | 580 | [8 empty] | 150 | 134.46 | ME002_E1 | 710 | 710 | 710 | 710 | 700 | 690 | 685 | 680 | 675 | 670 | 665 | 665 | 660 | 655 | 655 | 650
ECPU | ME002 | E2 | ME002_E2 | Bin1 | 765 | 85 | 201.6 | 630 | 430 | 70 | 5 | 150 | 134.46 | ME002_E2 | 630 | 630 | 630 | 625 | 615 | 605 | 600 | 595 | 590 | 585 | 580 | 580 | 575 | 570 | 570 | 565 | [8 empty] | 150 | 134.46 | ME002_E2 | 700 | 700 | 700 | 695 | 685 | 675 | 670 | 665 | 660 | 655 | 650 | 650 | 645 | 640 | 640 | 635
ECPU | ME002 | E3 | ME002_E3 | Bin1 | 750 | 85 | 201.6 | 620 | 430 | 70 | 5 | 150 | 134.46 | ME002_E3 | 620 | 620 | 620 | 610 | 600 | 590 | 585 | 580 | 575 | 570 | 565 | 565 | 560 | 555 | 555 | 550 | [8 empty] | 150 | 134.46 | ME002_E3 | 690 | 690 | 690 | 680 | 670 | 660 | 655 | 650 | 645 | 640 | 635 | 635 | 630 | 625 | 625 | 620
ECPU | ME002 | E4 | ME002_E4 | Bin1 | 735 | 85 | 201.6 | 620 | 430 | 70 | 5 | 150 | 134.46 | ME002_E4 | 620 | 620 | 610 | 595 | 585 | 575 | 570 | 565 | 560 | 555 | 550 | 550 | 545 | 540 | 540 | 535 | [8 empty] | 150 | 134.46 | ME002_E4 | 690 | 690 | 680 | 665 | 655 | 645 | 640 | 635 | 630 | 625 | 620 | 620 | 615 | 610 | 610 | 605
ECPU | ME002 | E5 | ME002_E5 | Bin1 | 720 | 85 | 201.6 | 620 | 430 | 70 | 5 | 150 | 134.46 | ME002_E5 | 620 | 620 | 595 | 580 | 570 | 560 | 555 | 550 | 545 | 540 | 535 | 535 | 530 | 525 | 525 | 520 | [8 empty] | 150 | 134.46 | ME002_E5 | 690 | 690 | 665 | 650 | 640 | 630 | 625 | 620 | 615 | 610 | 605 | 605 | 600 | 595 | 595 | 590
ECPU | ME002 | E6 | ME002_E6 | Bin1 | 705 | 85 | 201.6 | 620 | 430 | 70 | 5 | 150 | 134.46 | ME002_E6 | 620 | 605 | 580 | 565 | 555 | 545 | 540 | 535 | 530 | 525 | 520 | 520 | 515 | 510 | 510 | 505 | [8 empty] | 150 | 134.46 | ME002_E6 | 690 | 675 | 650 | 635 | 625 | 615 | 610 | 605 | 600 | 595 | 590 | 590 | 585 | 580 | 580 | 575
ECPU | ME002 | E7 | ME002_E7 | Bin1 | 690 | 85 | 201.6 | 620 | 430 | 70 | 5 | 150 | 134.46 | ME002_E7 | 620 | 590 | 565 | 550 | 540 | 530 | 525 | 520 | 515 | 510 | 505 | 505 | 500 | 495 | 495 | 490 | [8 empty] | 150 | 134.46 | ME002_E7 | 690 | 660 | 635 | 620 | 610 | 600 | 595 | 590 | 585 | 580 | 575 | 575 | 570 | 565 | 565 | 560
ECPU | ME002 | E8 | ME002_E8 | Bin1 | 675 | 85 | 201.6 | 620 | 430 | 70 | 5 | 150 | 134.46 | ME002_E8 | 620 | 575 | 550 | 535 | 525 | 515 | 510 | 505 | 500 | 495 | 490 | 490 | 485 | 480 | 480 | 475 | [8 empty] | 150 | 134.46 | ME002_E8 | 690 | 645 | 620 | 605 | 595 | 585 | 580 | 575 | 570 | 565 | 560 | 560 | 555 | 550 | 550 | 545
ECPU | ME002 | E9 | ME002_E9 | Bin1 | 660 | 85 | 201.6 | 620 | 430 | 70 | 5 | 150 | 134.46 | ME002_E9 | 620 | 560 | 535 | 520 | 510 | 500 | 495 | 490 | 485 | 480 | 475 | 475 | 470 | 465 | 465 | 460 | [8 empty] | 150 | 134.46 | ME002_E9 | 690 | 630 | 605 | 590 | 580 | 570 | 565 | 560 | 555 | 550 | 545 | 545 | 540 | 535 | 535 | 530
ECPU | ME002 | E10 | ME002_E10 | Bin1 | 645 | 85 | 201.6 | 620 | 430 | 70 | 5 | 150 | 134.46 | ME002_E10 | 620 | 545 | 520 | 505 | 495 | 485 | 480 | 475 | 470 | 465 | 460 | 460 | 455 | 450 | 450 | 445 | [8 empty] | 150 | 134.46 | ME002_E10 | 690 | 615 | 590 | 575 | 565 | 555 | 550 | 545 | 540 | 535 | 530 | 530 | 525 | 520 | 520 | 515
ECPU | ME002 | E11 | ME002_E11 | Bin1 | 630 | 85 | 201.6 | 620 | 430 | 70 | 5 | 150 | 134.46 | ME002_E11 | 615 | 530 | 505 | 490 | 480 | 470 | 465 | 460 | 455 | 450 | 445 | 445 | 440 | 435 | 435 | 430 | [8 empty] | 150 | 134.46 | ME002_E11 | 685 | 600 | 575 | 560 | 550 | 540 | 535 | 530 | 525 | 520 | 515 | 515 | 510 | 505 | 505 | 500
ECPU | ME002 | E12 | ME002_E12 | Bin1 | 615 | 85 | 201.6 | 620 | 430 | 70 | 5 | 150 | 134.46 | ME002_E12 | 600 | 515 | 490 | 475 | 465 | 455 | 450 | 445 | 440 | 435 | 430 | 430 | 430 | 430 | 430 | 430 | [8 empty] | 150 | 134.46 | ME002_E12 | 670 | 585 | 560 | 545 | 535 | 525 | 520 | 515 | 510 | 505 | 500 | 500 | 500 | 500 | 500 | 500
ECPU | ME003 | E1 | ME003_E1 | Bin1 | 845 | 105 | 201.6 | 665 | 460 | 65 | 5 | 150 | 134.46 | ME003_E1 | 665 | 665 | 665 | 665 | 660 | 650 | 640 | 635 | 630 | 625 | 620 | 615 | 610 | 605 | 605 | 600 | [8 empty] | 150 | 134.46 | ME003_E1 | 730 | 730 | 730 | 730 | 725 | 715 | 705 | 700 | 695 | 690 | 685 | 680 | 675 | 670 | 670 | 665
ECPU | ME003 | E2 | ME003_E2 | Bin1 | 830 | 105 | 201.6 | 655 | 460 | 65 | 5 | 150 | 134.46 | ME003_E2 | 655 | 655 | 655 | 655 | 645 | 635 | 625 | 620 | 615 | 610 | 605 | 600 | 595 | 590 | 590 | 585 | [8 empty] | 150 | 134.46 | ME003_E2 | 720 | 720 | 720 | 720 | 710 | 700 | 690 | 685 | 680 | 675 | 670 | 665 | 660 | 655 | 655 | 650
ECPU | ME003 | E3 | ME003_E3 | Bin1 | 815 | 105 | 201.6 | 645 | 460 | 65 | 5 | 150 | 134.46 | ME003_E3 | 645 | 645 | 645 | 645 | 630 | 620 | 610 | 605 | 600 | 595 | 590 | 585 | 580 | 575 | 575 | 570 | [8 empty] | 150 | 134.46 | ME003_E3 | 710 | 710 | 710 | 710 | 695 | 685 | 675 | 670 | 665 | 660 | 655 | 650 | 645 | 640 | 640 | 635
ECPU | ME003 | E4 | ME003_E4 | Bin1 | 800 | 105 | 201.6 | 645 | 460 | 65 | 5 | 150 | 134.46 | ME003_E4 | 645 | 645 | 645 | 630 | 615 | 605 | 595 | 590 | 585 | 580 | 575 | 570 | 565 | 560 | 560 | 555 | [8 empty] | 150 | 134.46 | ME003_E4 | 710 | 710 | 710 | 695 | 680 | 670 | 660 | 655 | 650 | 645 | 640 | 635 | 630 | 625 | 625 | 620
ECPU | ME003 | E5 | ME003_E5 | Bin1 | 785 | 105 | 201.6 | 645 | 460 | 65 | 5 | 150 | 134.46 | ME003_E5 | 645 | 645 | 630 | 615 | 600 | 590 | 580 | 575 | 570 | 565 | 560 | 555 | 550 | 545 | 545 | 540 | [8 empty] | 150 | 134.46 | ME003_E5 | 710 | 710 | 695 | 680 | 665 | 655 | 645 | 640 | 635 | 630 | 625 | 620 | 615 | 610 | 610 | 605
ECPU | ME003 | E6 | ME003_E6 | Bin1 | 770 | 105 | 201.6 | 645 | 460 | 65 | 5 | 150 | 134.46 | ME003_E6 | 645 | 645 | 615 | 600 | 585 | 575 | 565 | 560 | 555 | 550 | 545 | 540 | 535 | 530 | 530 | 525 | [8 empty] | 150 | 134.46 | ME003_E6 | 710 | 710 | 680 | 665 | 650 | 640 | 630 | 625 | 620 | 615 | 610 | 605 | 600 | 595 | 595 | 590
ECPU | ME003 | E7 | ME003_E7 | Bin1 | 755 | 105 | 201.6 | 645 | 460 | 65 | 5 | 150 | 134.46 | ME003_E7 | 645 | 635 | 600 | 585 | 570 | 560 | 550 | 545 | 540 | 535 | 530 | 525 | 520 | 515 | 515 | 510 | [8 empty] | 150 | 134.46 | ME003_E7 | 710 | 700 | 665 | 650 | 635 | 625 | 615 | 610 | 605 | 600 | 595 | 590 | 585 | 580 | 580 | 575
ECPU | ME003 | E8 | ME003_E8 | Bin1 | 740 | 105 | 201.6 | 645 | 460 | 65 | 5 | 150 | 134.46 | ME003_E8 | 645 | 620 | 585 | 570 | 555 | 545 | 535 | 530 | 525 | 520 | 515 | 510 | 505 | 500 | 500 | 495 | [8 empty] | 150 | 134.46 | ME003_E8 | 710 | 685 | 650 | 635 | 620 | 610 | 600 | 595 | 590 | 585 | 580 | 575 | 570 | 565 | 565 | 560
ECPU | ME003 | E9 | ME003_E9 | Bin1 | 725 | 105 | 201.6 | 645 | 460 | 65 | 5 | 150 | 134.46 | ME003_E9 | 645 | 605 | 570 | 555 | 540 | 530 | 520 | 515 | 510 | 505 | 500 | 495 | 490 | 485 | 485 | 480 | [8 empty] | 150 | 134.46 | ME003_E9 | 710 | 670 | 635 | 620 | 605 | 595 | 585 | 580 | 575 | 570 | 565 | 560 | 555 | 550 | 550 | 545
ECPU | ME003 | E10 | ME003_E10 | Bin1 | 710 | 105 | 201.6 | 645 | 460 | 65 | 5 | 150 | 134.46 | ME003_E10 | 645 | 590 | 555 | 540 | 525 | 515 | 505 | 500 | 495 | 490 | 485 | 480 | 475 | 470 | 470 | 465 | [8 empty] | 150 | 134.46 | ME003_E10 | 710 | 655 | 620 | 605 | 590 | 580 | 570 | 565 | 560 | 555 | 550 | 545 | 540 | 535 | 535 | 530
ECPU | ME003 | E11 | ME003_E11 | Bin1 | 695 | 105 | 201.6 | 645 | 460 | 65 | 5 | 150 | 134.46 | ME003_E11 | 645 | 575 | 540 | 525 | 510 | 500 | 490 | 485 | 480 | 475 | 470 | 465 | 460 | 460 | 460 | 460 | [8 empty] | 150 | 134.46 | ME003_E11 | 710 | 640 | 605 | 590 | 575 | 565 | 555 | 550 | 545 | 540 | 535 | 530 | 525 | 525 | 525 | 525
ECPU | ME003 | E12 | ME003_E12 | Bin1 | 680 | 105 | 201.6 | 645 | 460 | 65 | 5 | 150 | 134.46 | ME003_E12 | 645 | 560 | 525 | 510 | 495 | 485 | 475 | 470 | 465 | 460 | 460 | 460 | 460 | 460 | 460 | 460 | [8 empty] | 150 | 134.46 | ME003_E12 | 710 | 625 | 590 | 575 | 560 | 550 | 540 | 535 | 530 | 525 | 525 | 525 | 525 | 525 | 525 | 525
ECPU | ME004 | E1 | ME004_E1 | Bin1 | 910 | 115 | 201.6 | 720 | 500 | 65 | 5 | 150 | 134.46 | ME004_E1 | 720 | 720 | 720 | 720 | 710 | 695 | 690 | 680 | 675 | 670 | 665 | 660 | 655 | 650 | 645 | 640 | [8 empty] | 150 | 134.46 | ME004_E1 | 785 | 785 | 785 | 785 | 775 | 760 | 755 | 745 | 740 | 735 | 730 | 725 | 720 | 715 | 710 | 705
ECPU | ME004 | E2 | ME004_E2 | Bin1 | 895 | 115 | 201.6 | 710 | 500 | 65 | 5 | 150 | 134.46 | ME004_E2 | 710 | 710 | 710 | 710 | 695 | 680 | 675 | 665 | 660 | 655 | 650 | 645 | 640 | 635 | 630 | 625 | [8 empty] | 150 | 134.46 | ME004_E2 | 775 | 775 | 775 | 775 | 760 | 745 | 740 | 730 | 725 | 720 | 715 | 710 | 705 | 700 | 695 | 690
ECPU | ME004 | E3 | ME004_E3 | Bin1 | 880 | 115 | 201.6 | 700 | 500 | 65 | 5 | 150 | 134.46 | ME004_E3 | 700 | 700 | 700 | 695 | 680 | 665 | 660 | 650 | 645 | 640 | 635 | 630 | 625 | 620 | 615 | 610 | [8 empty] | 150 | 134.46 | ME004_E3 | 765 | 765 | 765 | 760 | 745 | 730 | 725 | 715 | 710 | 705 | 700 | 695 | 690 | 685 | 680 | 675
ECPU | ME004 | E4 | ME004_E4 | Bin1 | 865 | 115 | 201.6 | 700 | 500 | 65 | 5 | 150 | 134.46 | ME004_E4 | 700 | 700 | 700 | 680 | 665 | 650 | 645 | 635 | 630 | 625 | 620 | 615 | 610 | 605 | 600 | 595 | [8 empty] | 150 | 134.46 | ME004_E4 | 765 | 765 | 765 | 745 | 730 | 715 | 710 | 700 | 695 | 690 | 685 | 680 | 675 | 670 | 665 | 660
ECPU | ME004 | E5 | ME004_E5 | Bin1 | 850 | 115 | 201.6 | 700 | 500 | 65 | 5 | 150 | 134.46 | ME004_E5 | 700 | 700 | 685 | 665 | 650 | 635 | 630 | 620 | 615 | 610 | 605 | 600 | 595 | 590 | 585 | 580 | [8 empty] | 150 | 134.46 | ME004_E5 | 765 | 765 | 750 | 730 | 715 | 700 | 695 | 685 | 680 | 675 | 670 | 665 | 660 | 655 | 650 | 645
ECPU | ME004 | E6 | ME004_E6 | Bin1 | 835 | 115 | 201.6 | 700 | 500 | 65 | 5 | 150 | 134.46 | ME004_E6 | 700 | 700 | 670 | 650 | 635 | 620 | 615 | 605 | 600 | 595 | 590 | 585 | 580 | 575 | 570 | 565 | [8 empty] | 150 | 134.46 | ME004_E6 | 765 | 765 | 735 | 715 | 700 | 685 | 680 | 670 | 665 | 660 | 655 | 650 | 645 | 640 | 635 | 630
ECPU | ME004 | E7 | ME004_E7 | Bin1 | 820 | 115 | 201.6 | 700 | 500 | 65 | 5 | 150 | 134.46 | ME004_E7 | 700 | 690 | 655 | 635 | 620 | 605 | 600 | 590 | 585 | 580 | 575 | 570 | 565 | 560 | 555 | 550 | [8 empty] | 150 | 134.46 | ME004_E7 | 765 | 755 | 720 | 700 | 685 | 670 | 665 | 655 | 650 | 645 | 640 | 635 | 630 | 625 | 620 | 615
ECPU | ME004 | E8 | ME004_E8 | Bin1 | 805 | 115 | 201.6 | 700 | 500 | 65 | 5 | 150 | 134.46 | ME004_E8 | 700 | 675 | 640 | 620 | 605 | 590 | 585 | 575 | 570 | 565 | 560 | 555 | 550 | 545 | 540 | 535 | [8 empty] | 150 | 134.46 | ME004_E8 | 765 | 740 | 705 | 685 | 670 | 655 | 650 | 640 | 635 | 630 | 625 | 620 | 615 | 610 | 605 | 600
ECPU | ME004 | E9 | ME004_E9 | Bin1 | 790 | 115 | 201.6 | 700 | 500 | 65 | 5 | 150 | 134.46 | ME004_E9 | 700 | 660 | 625 | 605 | 590 | 575 | 570 | 560 | 555 | 550 | 545 | 540 | 535 | 530 | 525 | 520 | [8 empty] | 150 | 134.46 | ME004_E9 | 765 | 725 | 690 | 670 | 655 | 640 | 635 | 625 | 620 | 615 | 610 | 605 | 600 | 595 | 590 | 585
ECPU | ME004 | E10 | ME004_E10 | Bin1 | 775 | 115 | 201.6 | 700 | 500 | 65 | 5 | 150 | 134.46 | ME004_E10 | 700 | 645 | 610 | 590 | 575 | 560 | 555 | 545 | 540 | 535 | 530 | 525 | 520 | 515 | 510 | 505 | [8 empty] | 150 | 134.46 | ME004_E10 | 765 | 710 | 675 | 655 | 640 | 625 | 620 | 610 | 605 | 600 | 595 | 590 | 585 | 580 | 575 | 570
ECPU | ME004 | E11 | ME004_E11 | Bin1 | 760 | 115 | 201.6 | 700 | 500 | 65 | 5 | 150 | 134.46 | ME004_E11 | 700 | 630 | 595 | 575 | 560 | 545 | 540 | 530 | 525 | 520 | 515 | 510 | 505 | 500 | 500 | 500 | [8 empty] | 150 | 134.46 | ME004_E11 | 765 | 695 | 660 | 640 | 625 | 610 | 605 | 595 | 590 | 585 | 580 | 575 | 570 | 565 | 565 | 565
ECPU | ME004 | E12 | ME004_E12 | Bin1 | 745 | 115 | 201.6 | 700 | 500 | 65 | 5 | 150 | 134.46 | ME004_E12 | 700 | 615 | 580 | 560 | 545 | 530 | 525 | 515 | 510 | 505 | 500 | 500 | 500 | 500 | 500 | 500 | [8 empty] | 150 | 134.46 | ME004_E12 | 765 | 680 | 645 | 625 | 610 | 595 | 590 | 580 | 575 | 570 | 565 | 565 | 565 | 565 | 565 | 565
ECPU | ME005 | E1 | ME005_E1 | Bin1 | 1015 | 135 | 201.6 | 795 | 560 | 75 | 5 | 150 | 134.46 | ME005_E1 | 795 | 795 | 795 | 795 | 780 | 765 | 755 | 745 | 740 | 730 | 725 | 720 | 715 | 710 | 705 | 700 | [8 empty] | 150 | 134.46 | ME005_E1 | 870 | 870 | 870 | 870 | 855 | 840 | 830 | 820 | 815 | 805 | 800 | 795 | 790 | 785 | 780 | 775
ECPU | ME005 | E2 | ME005_E2 | Bin1 | 1000 | 135 | 201.6 | 785 | 560 | 75 | 5 | 150 | 134.46 | ME005_E2 | 785 | 785 | 785 | 780 | 765 | 750 | 740 | 730 | 725 | 715 | 710 | 705 | 700 | 695 | 690 | 685 | [8 empty] | 150 | 134.46 | ME005_E2 | 860 | 860 | 860 | 855 | 840 | 825 | 815 | 805 | 800 | 790 | 785 | 780 | 775 | 770 | 765 | 760
ECPU | ME005 | E3 | ME005_E3 | Bin1 | 985 | 135 | 201.6 | 775 | 560 | 75 | 5 | 150 | 134.46 | ME005_E3 | 775 | 775 | 775 | 765 | 750 | 735 | 725 | 715 | 710 | 700 | 695 | 690 | 685 | 680 | 675 | 670 | [8 empty] | 150 | 134.46 | ME005_E3 | 850 | 850 | 850 | 840 | 825 | 810 | 800 | 790 | 785 | 775 | 770 | 765 | 760 | 755 | 750 | 745
ECPU | ME005 | E4 | ME005_E4 | Bin1 | 970 | 135 | 201.6 | 775 | 560 | 75 | 5 | 150 | 134.46 | ME005_E4 | 775 | 775 | 775 | 750 | 735 | 720 | 710 | 700 | 695 | 685 | 680 | 675 | 670 | 665 | 660 | 655 | [8 empty] | 150 | 134.46 | ME005_E4 | 850 | 850 | 850 | 825 | 810 | 795 | 785 | 775 | 770 | 760 | 755 | 750 | 745 | 740 | 735 | 730
ECPU | ME005 | E5 | ME005_E5 | Bin1 | 955 | 135 | 201.6 | 775 | 560 | 75 | 5 | 150 | 134.46 | ME005_E5 | 775 | 775 | 760 | 735 | 720 | 705 | 695 | 685 | 680 | 670 | 665 | 660 | 655 | 650 | 645 | 640 | [8 empty] | 150 | 134.46 | ME005_E5 | 850 | 850 | 835 | 810 | 795 | 780 | 770 | 760 | 755 | 745 | 740 | 735 | 730 | 725 | 720 | 715
ECPU | ME005 | E6 | ME005_E6 | Bin1 | 940 | 135 | 201.6 | 775 | 560 | 75 | 5 | 150 | 134.46 | ME005_E6 | 775 | 775 | 745 | 720 | 705 | 690 | 680 | 670 | 665 | 655 | 650 | 645 | 640 | 635 | 630 | 625 | [8 empty] | 150 | 134.46 | ME005_E6 | 850 | 850 | 820 | 795 | 780 | 765 | 755 | 745 | 740 | 730 | 725 | 720 | 715 | 710 | 705 | 700
ECPU | ME005 | E7 | ME005_E7 | Bin1 | 925 | 135 | 201.6 | 775 | 560 | 75 | 5 | 150 | 134.46 | ME005_E7 | 775 | 770 | 730 | 705 | 690 | 675 | 665 | 655 | 650 | 640 | 635 | 630 | 625 | 620 | 615 | 610 | [8 empty] | 150 | 134.46 | ME005_E7 | 850 | 845 | 805 | 780 | 765 | 750 | 740 | 730 | 725 | 715 | 710 | 705 | 700 | 695 | 690 | 685
ECPU | ME005 | E8 | ME005_E8 | Bin1 | 910 | 135 | 201.6 | 775 | 560 | 75 | 5 | 150 | 134.46 | ME005_E8 | 775 | 755 | 715 | 690 | 675 | 660 | 650 | 640 | 635 | 625 | 620 | 615 | 610 | 605 | 600 | 595 | [8 empty] | 150 | 134.46 | ME005_E8 | 850 | 830 | 790 | 765 | 750 | 735 | 725 | 715 | 710 | 700 | 695 | 690 | 685 | 680 | 675 | 670
ECPU | ME005 | E9 | ME005_E9 | Bin1 | 895 | 135 | 201.6 | 775 | 560 | 75 | 5 | 150 | 134.46 | ME005_E9 | 775 | 740 | 700 | 675 | 660 | 645 | 635 | 625 | 620 | 610 | 605 | 600 | 595 | 590 | 585 | 580 | [8 empty] | 150 | 134.46 | ME005_E9 | 850 | 815 | 775 | 750 | 735 | 720 | 710 | 700 | 695 | 685 | 680 | 675 | 670 | 665 | 660 | 655
ECPU | ME005 | E10 | ME005_E10 | Bin1 | 880 | 135 | 201.6 | 775 | 560 | 75 | 5 | 150 | 134.46 | ME005_E10 | 775 | 725 | 685 | 660 | 645 | 630 | 620 | 610 | 605 | 595 | 590 | 585 | 580 | 575 | 570 | 565 | [8 empty] | 150 | 134.46 | ME005_E10 | 850 | 800 | 760 | 735 | 720 | 705 | 695 | 685 | 680 | 670 | 665 | 660 | 655 | 650 | 645 | 640
ECPU | ME005 | E11 | ME005_E11 | Bin1 | 865 | 135 | 201.6 | 775 | 560 | 75 | 5 | 150 | 134.46 | ME005_E11 | 775 | 710 | 670 | 645 | 630 | 615 | 605 | 595 | 590 | 580 | 575 | 570 | 565 | 560 | 560 | 560 | [8 empty] | 150 | 134.46 | ME005_E11 | 850 | 785 | 745 | 720 | 705 | 690 | 680 | 670 | 665 | 655 | 650 | 645 | 640 | 635 | 635 | 635
ECPU | ME005 | E12 | ME005_E12 | Bin1 | 850 | 135 | 201.6 | 775 | 560 | 75 | 5 | 150 | 134.46 | ME005_E12 | 775 | 695 | 655 | 630 | 615 | 600 | 590 | 580 | 575 | 565 | 560 | 560 | 560 | 560 | 560 | 560 | [8 empty] | 150 | 134.46 | ME005_E12 | 850 | 770 | 730 | 705 | 690 | 675 | 665 | 655 | 650 | 640 | 635 | 635 | 635 | 635 | 635 | 635
ECPU | ME005 | E13 | ME005_E13 | Bin1 | 835 | 135 | 201.6 | 775 | 560 | 75 | 5 | 150 | 134.46 | ME005_E13 | 775 | 680 | 640 | 615 | 600 | 585 | 575 | 565 | 560 | 560 | 560 | 560 | 560 | 560 | 560 | 560 | [8 empty] | 150 | 134.46 | ME005_E13 | 850 | 755 | 715 | 690 | 675 | 660 | 650 | 640 | 635 | 635 | 635 | 635 | 635 | 635 | 635 | 635
ECPU | ME006 | E1 | ME006_E1 | Bin1 | 1075 | 140 | 201.6 | 850 | 590 | 90 | 5 | 150 | 134.46 | ME006_E1 | 850 | 850 | 850 | 850 | 830 | 815 | 805 | 795 | 790 | 780 | 775 | 770 | 765 | 760 | 755 | 750 | [8 empty] | 150 | 134.46 | ME006_E1 | 940 | 940 | 940 | 940 | 920 | 905 | 895 | 885 | 880 | 870 | 865 | 860 | 855 | 850 | 845 | 840
ECPU | ME006 | E2 | ME006_E2 | Bin1 | 1060 | 140 | 201.6 | 840 | 590 | 90 | 5 | 150 | 134.46 | ME006_E2 | 840 | 840 | 840 | 835 | 815 | 800 | 790 | 780 | 775 | 765 | 760 | 755 | 750 | 745 | 740 | 735 | [8 empty] | 150 | 134.46 | ME006_E2 | 930 | 930 | 930 | 925 | 905 | 890 | 880 | 870 | 865 | 855 | 850 | 845 | 840 | 835 | 830 | 825
ECPU | ME006 | E3 | ME006_E3 | Bin1 | 1045 | 140 | 201.6 | 830 | 590 | 90 | 5 | 150 | 134.46 | ME006_E3 | 830 | 830 | 830 | 820 | 800 | 785 | 775 | 765 | 760 | 750 | 745 | 740 | 735 | 730 | 725 | 720 | [8 empty] | 150 | 134.46 | ME006_E3 | 920 | 920 | 920 | 910 | 890 | 875 | 865 | 855 | 850 | 840 | 835 | 830 | 825 | 820 | 815 | 810
ECPU | ME006 | E4 | ME006_E4 | Bin1 | 1030 | 140 | 201.6 | 830 | 590 | 90 | 5 | 150 | 134.46 | ME006_E4 | 830 | 830 | 825 | 805 | 785 | 770 | 760 | 750 | 745 | 735 | 730 | 725 | 720 | 715 | 710 | 705 | [8 empty] | 150 | 134.46 | ME006_E4 | 920 | 920 | 915 | 895 | 875 | 860 | 850 | 840 | 835 | 825 | 820 | 815 | 810 | 805 | 800 | 795
ECPU | ME006 | E5 | ME006_E5 | Bin1 | 1015 | 140 | 201.6 | 830 | 590 | 90 | 5 | 150 | 134.46 | ME006_E5 | 830 | 830 | 810 | 790 | 770 | 755 | 745 | 735 | 730 | 720 | 715 | 710 | 705 | 700 | 695 | 690 | [8 empty] | 150 | 134.46 | ME006_E5 | 920 | 920 | 900 | 880 | 860 | 845 | 835 | 825 | 820 | 810 | 805 | 800 | 795 | 790 | 785 | 780
ECPU | ME006 | E6 | ME006_E6 | Bin1 | 1000 | 140 | 201.6 | 830 | 590 | 90 | 5 | 150 | 134.46 | ME006_E6 | 830 | 830 | 795 | 775 | 755 | 740 | 730 | 720 | 715 | 705 | 700 | 695 | 690 | 685 | 680 | 675 | [8 empty] | 150 | 134.46 | ME006_E6 | 920 | 920 | 885 | 865 | 845 | 830 | 820 | 810 | 805 | 795 | 790 | 785 | 780 | 775 | 770 | 765
ECPU | ME006 | E7 | ME006_E7 | Bin1 | 985 | 140 | 201.6 | 830 | 590 | 90 | 5 | 150 | 134.46 | ME006_E7 | 830 | 825 | 780 | 760 | 740 | 725 | 715 | 705 | 700 | 690 | 685 | 680 | 675 | 670 | 665 | 660 | [8 empty] | 150 | 134.46 | ME006_E7 | 920 | 915 | 870 | 850 | 830 | 815 | 805 | 795 | 790 | 780 | 775 | 770 | 765 | 760 | 755 | 750
ECPU | ME006 | E8 | ME006_E8 | Bin1 | 970 | 140 | 201.6 | 830 | 590 | 90 | 5 | 150 | 134.46 | ME006_E8 | 830 | 810 | 765 | 745 | 725 | 710 | 700 | 690 | 685 | 675 | 670 | 665 | 660 | 655 | 650 | 645 | [8 empty] | 150 | 134.46 | ME006_E8 | 920 | 900 | 855 | 835 | 815 | 800 | 790 | 780 | 775 | 765 | 760 | 755 | 750 | 745 | 740 | 735
ECPU | ME006 | E9 | ME006_E9 | Bin1 | 955 | 140 | 201.6 | 830 | 590 | 90 | 5 | 150 | 134.46 | ME006_E9 | 830 | 795 | 750 | 730 | 710 | 695 | 685 | 675 | 670 | 660 | 655 | 650 | 645 | 640 | 635 | 630 | [8 empty] | 150 | 134.46 | ME006_E9 | 920 | 885 | 840 | 820 | 800 | 785 | 775 | 765 | 760 | 750 | 745 | 740 | 735 | 730 | 725 | 720
ECPU | ME006 | E10 | ME006_E10 | Bin1 | 940 | 140 | 201.6 | 830 | 590 | 90 | 5 | 150 | 134.46 | ME006_E10 | 830 | 780 | 735 | 715 | 695 | 680 | 670 | 660 | 655 | 645 | 640 | 635 | 630 | 625 | 620 | 615 | [8 empty] | 150 | 134.46 | ME006_E10 | 920 | 870 | 825 | 805 | 785 | 770 | 760 | 750 | 745 | 735 | 730 | 725 | 720 | 715 | 710 | 705
ECPU | ME006 | E11 | ME006_E11 | Bin1 | 925 | 140 | 201.6 | 830 | 590 | 90 | 5 | 150 | 134.46 | ME006_E11 | 830 | 765 | 720 | 700 | 680 | 665 | 655 | 645 | 640 | 630 | 625 | 620 | 615 | 610 | 605 | 600 | [8 empty] | 150 | 134.46 | ME006_E11 | 920 | 855 | 810 | 790 | 770 | 755 | 745 | 735 | 730 | 720 | 715 | 710 | 705 | 700 | 695 | 690
ECPU | ME006 | E12 | ME006_E12 | Bin1 | 910 | 140 | 201.6 | 830 | 590 | 90 | 5 | 150 | 134.46 | ME006_E12 | 830 | 750 | 705 | 685 | 665 | 650 | 640 | 630 | 625 | 615 | 610 | 605 | 600 | 595 | 590 | 590 | [8 empty] | 150 | 134.46 | ME006_E12 | 920 | 840 | 795 | 775 | 755 | 740 | 730 | 720 | 715 | 705 | 700 | 695 | 690 | 685 | 680 | 680
ECPU | ME006 | E13 | ME006_E13 | Bin1 | 895 | 140 | 201.6 | 830 | 590 | 90 | 5 | 150 | 134.46 | ME006_E13 | 830 | 735 | 690 | 670 | 650 | 635 | 625 | 615 | 610 | 600 | 595 | 590 | 590 | 590 | 590 | 590 | [8 empty] | 150 | 134.46 | ME006_E13 | 920 | 825 | 780 | 760 | 740 | 725 | 715 | 705 | 700 | 690 | 685 | 680 | 680 | 680 | 680 | 680
ECPU | ME007 | E1 | ME007_E1 | Bin1 | 1135 | 150 | 201.6 | 900 | 610 | 110 | 5 | 150 | 134.46 | ME007_E1 | 900 | 900 | 900 | 890 | 875 | 860 | 845 | 835 | 830 | 820 | 815 | 805 | 800 | 795 | 790 | 785 | [8 empty] | 150 | 134.46 | ME007_E1 | 1010 | 1010 | 1010 | 1000 | 985 | 970 | 955 | 945 | 940 | 930 | 925 | 915 | 910 | 905 | 900 | 895
ECPU | ME007 | E2 | ME007_E2 | Bin1 | 1120 | 150 | 201.6 | 890 | 610 | 110 | 5 | 150 | 134.46 | ME007_E2 | 890 | 890 | 890 | 875 | 860 | 845 | 830 | 820 | 815 | 805 | 800 | 790 | 785 | 780 | 775 | 770 | [8 empty] | 150 | 134.46 | ME007_E2 | 1000 | 1000 | 1000 | 985 | 970 | 955 | 940 | 930 | 925 | 915 | 910 | 900 | 895 | 890 | 885 | 880
ECPU | ME007 | E3 | ME007_E3 | Bin1 | 1105 | 150 | 201.6 | 880 | 610 | 110 | 5 | 150 | 134.46 | ME007_E3 | 880 | 880 | 880 | 860 | 845 | 830 | 815 | 805 | 800 | 790 | 785 | 775 | 770 | 765 | 760 | 755 | [8 empty] | 150 | 134.46 | ME007_E3 | 990 | 990 | 990 | 970 | 955 | 940 | 925 | 915 | 910 | 900 | 895 | 885 | 880 | 875 | 870 | 865
ECPU | ME007 | E4 | ME007_E4 | Bin1 | 1090 | 150 | 201.6 | 880 | 610 | 110 | 5 | 150 | 134.46 | ME007_E4 | 880 | 880 | 875 | 845 | 830 | 815 | 800 | 790 | 785 | 775 | 770 | 760 | 755 | 750 | 745 | 740 | [8 empty] | 150 | 134.46 | ME007_E4 | 990 | 990 | 985 | 955 | 940 | 925 | 910 | 900 | 895 | 885 | 880 | 870 | 865 | 860 | 855 | 850
ECPU | ME007 | E5 | ME007_E5 | Bin1 | 1075 | 150 | 201.6 | 880 | 610 | 110 | 5 | 150 | 134.46 | ME007_E5 | 880 | 880 | 860 | 830 | 815 | 800 | 785 | 775 | 770 | 760 | 755 | 745 | 740 | 735 | 730 | 725 | [8 empty] | 150 | 134.46 | ME007_E5 | 990 | 990 | 970 | 940 | 925 | 910 | 895 | 885 | 880 | 870 | 865 | 855 | 850 | 845 | 840 | 835
ECPU | ME007 | E6 | ME007_E6 | Bin1 | 1060 | 150 | 201.6 | 880 | 610 | 110 | 5 | 150 | 134.46 | ME007_E6 | 880 | 880 | 845 | 815 | 800 | 785 | 770 | 760 | 755 | 745 | 740 | 730 | 725 | 720 | 715 | 710 | [8 empty] | 150 | 134.46 | ME007_E6 | 990 | 990 | 955 | 925 | 910 | 895 | 880 | 870 | 865 | 855 | 850 | 840 | 835 | 830 | 825 | 820
ECPU | ME007 | E7 | ME007_E7 | Bin1 | 1045 | 150 | 201.6 | 880 | 610 | 110 | 5 | 150 | 134.46 | ME007_E7 | 880 | 875 | 830 | 800 | 785 | 770 | 755 | 745 | 740 | 730 | 725 | 715 | 710 | 705 | 700 | 695 | [8 empty] | 150 | 134.46 | ME007_E7 | 990 | 985 | 940 | 910 | 895 | 880 | 865 | 855 | 850 | 840 | 835 | 825 | 820 | 815 | 810 | 805
ECPU | ME007 | E8 | ME007_E8 | Bin1 | 1030 | 150 | 201.6 | 880 | 610 | 110 | 5 | 150 | 134.46 | ME007_E8 | 880 | 860 | 815 | 785 | 770 | 755 | 740 | 730 | 725 | 715 | 710 | 700 | 695 | 690 | 685 | 680 | [8 empty] | 150 | 134.46 | ME007_E8 | 990 | 970 | 925 | 895 | 880 | 865 | 850 | 840 | 835 | 825 | 820 | 810 | 805 | 800 | 795 | 790
ECPU | ME007 | E9 | ME007_E9 | Bin1 | 1015 | 150 | 201.6 | 880 | 610 | 110 | 5 | 150 | 134.46 | ME007_E9 | 880 | 845 | 800 | 770 | 755 | 740 | 725 | 715 | 710 | 700 | 695 | 685 | 680 | 675 | 670 | 665 | [8 empty] | 150 | 134.46 | ME007_E9 | 990 | 955 | 910 | 880 | 865 | 850 | 835 | 825 | 820 | 810 | 805 | 795 | 790 | 785 | 780 | 775
ECPU | ME007 | E10 | ME007_E10 | Bin1 | 1000 | 150 | 201.6 | 880 | 610 | 110 | 5 | 150 | 134.46 | ME007_E10 | 880 | 830 | 785 | 755 | 740 | 725 | 710 | 700 | 695 | 685 | 680 | 670 | 665 | 660 | 655 | 650 | [8 empty] | 150 | 134.46 | ME007_E10 | 990 | 940 | 895 | 865 | 850 | 835 | 820 | 810 | 805 | 795 | 790 | 780 | 775 | 770 | 765 | 760
ECPU | ME007 | E11 | ME007_E11 | Bin1 | 985 | 150 | 201.6 | 880 | 610 | 110 | 5 | 150 | 134.46 | ME007_E11 | 880 | 815 | 770 | 740 | 725 | 710 | 695 | 685 | 680 | 670 | 665 | 655 | 650 | 645 | 640 | 635 | [8 empty] | 150 | 134.46 | ME007_E11 | 990 | 925 | 880 | 850 | 835 | 820 | 805 | 795 | 790 | 780 | 775 | 765 | 760 | 755 | 750 | 745
ECPU | ME007 | E12 | ME007_E12 | Bin1 | 970 | 150 | 201.6 | 880 | 610 | 110 | 5 | 150 | 134.46 | ME007_E12 | 880 | 800 | 755 | 725 | 710 | 695 | 680 | 670 | 665 | 655 | 650 | 640 | 635 | 630 | 625 | 620 | [8 empty] | 150 | 134.46 | ME007_E12 | 990 | 910 | 865 | 835 | 820 | 805 | 790 | 780 | 775 | 765 | 760 | 750 | 745 | 740 | 735 | 730
ECPU | ME007 | E13 | ME007_E13 | Bin1 | 955 | 150 | 201.6 | 880 | 610 | 110 | 5 | 150 | 134.46 | ME007_E13 | 880 | 785 | 740 | 710 | 695 | 680 | 665 | 655 | 650 | 640 | 635 | 625 | 620 | 615 | 610 | 610 | [8 empty] | 150 | 134.46 | ME007_E13 | 990 | 895 | 850 | 820 | 805 | 790 | 775 | 765 | 760 | 750 | 745 | 735 | 730 | 725 | 720 | 720
GPU | MG001 | E1 | MG001_E1 | Bin1 | 830 | 75 | 304.2 | 680 | 470 | 55 | 5 | 150 | 202.81 | MG001_E1 | 680 | 680 | 680 | 680 | 680 | 675 | 670 | 665 | 660 | 660 | 655 | 650 | 650 | 645 | 645 | 640 | [8 empty] | 150 | 202.81 | MG001_E1 | 735 | 735 | 735 | 735 | 735 | 730 | 725 | 720 | 715 | 715 | 710 | 705 | 705 | 700 | 700 | 695
GPU | MG001 | E2 | MG001_E2 | Bin1 | 815 | 75 | 304.2 | 670 | 470 | 55 | 5 | 150 | 202.81 | MG001_E2 | 670 | 670 | 670 | 670 | 670 | 660 | 655 | 650 | 645 | 645 | 640 | 635 | 635 | 630 | 630 | 625 | [8 empty] | 150 | 202.81 | MG001_E2 | 725 | 725 | 725 | 725 | 725 | 715 | 710 | 705 | 700 | 700 | 695 | 690 | 690 | 685 | 685 | 680
GPU | MG001 | E3 | MG001_E3 | Bin1 | 800 | 75 | 304.2 | 660 | 470 | 55 | 5 | 150 | 202.81 | MG001_E3 | 660 | 660 | 660 | 660 | 655 | 645 | 640 | 635 | 630 | 630 | 625 | 620 | 620 | 615 | 615 | 610 | [8 empty] | 150 | 202.81 | MG001_E3 | 715 | 715 | 715 | 715 | 710 | 700 | 695 | 690 | 685 | 685 | 680 | 675 | 675 | 670 | 670 | 665
GPU | MG001 | E4 | MG001_E4 | Bin1 | 785 | 75 | 304.2 | 660 | 470 | 55 | 5 | 150 | 202.81 | MG001_E4 | 660 | 660 | 660 | 650 | 640 | 630 | 625 | 620 | 615 | 615 | 610 | 605 | 605 | 600 | 600 | 595 | [8 empty] | 150 | 202.81 | MG001_E4 | 715 | 715 | 715 | 705 | 695 | 685 | 680 | 675 | 670 | 670 | 665 | 660 | 660 | 655 | 655 | 650
GPU | MG001 | E5 | MG001_E5 | Bin1 | 770 | 75 | 304.2 | 660 | 470 | 55 | 5 | 150 | 202.81 | MG001_E5 | 660 | 660 | 645 | 635 | 625 | 615 | 610 | 605 | 600 | 600 | 595 | 590 | 590 | 585 | 585 | 580 | [8 empty] | 150 | 202.81 | MG001_E5 | 715 | 715 | 700 | 690 | 680 | 670 | 665 | 660 | 655 | 655 | 650 | 645 | 645 | 640 | 640 | 635
GPU | MG001 | E6 | MG001_E6 | Bin1 | 755 | 75 | 304.2 | 660 | 470 | 55 | 5 | 150 | 202.81 | MG001_E6 | 660 | 655 | 630 | 620 | 610 | 600 | 595 | 590 | 585 | 585 | 580 | 575 | 575 | 570 | 570 | 565 | [8 empty] | 150 | 202.81 | MG001_E6 | 715 | 710 | 685 | 675 | 665 | 655 | 650 | 645 | 640 | 640 | 635 | 630 | 630 | 625 | 625 | 620
GPU | MG001 | E7 | MG001_E7 | Bin1 | 740 | 75 | 304.2 | 660 | 470 | 55 | 5 | 150 | 202.81 | MG001_E7 | 660 | 640 | 615 | 605 | 595 | 585 | 580 | 575 | 570 | 570 | 565 | 560 | 560 | 555 | 555 | 550 | [8 empty] | 150 | 202.81 | MG001_E7 | 715 | 695 | 670 | 660 | 650 | 640 | 635 | 630 | 625 | 625 | 620 | 615 | 615 | 610 | 610 | 605
GPU | MG001 | E8 | MG001_E8 | Bin1 | 725 | 75 | 304.2 | 660 | 470 | 55 | 5 | 150 | 202.81 | MG001_E8 | 660 | 625 | 600 | 590 | 580 | 570 | 565 | 560 | 555 | 555 | 550 | 545 | 545 | 540 | 540 | 535 | [8 empty] | 150 | 202.81 | MG001_E8 | 715 | 680 | 655 | 645 | 635 | 625 | 620 | 615 | 610 | 610 | 605 | 600 | 600 | 595 | 595 | 590
GPU | MG001 | E9 | MG001_E9 | Bin1 | 710 | 75 | 304.2 | 660 | 470 | 55 | 5 | 150 | 202.81 | MG001_E9 | 660 | 610 | 585 | 575 | 565 | 555 | 550 | 545 | 540 | 540 | 535 | 530 | 530 | 525 | 525 | 520 | [8 empty] | 150 | 202.81 | MG001_E9 | 715 | 665 | 640 | 630 | 620 | 610 | 605 | 600 | 595 | 595 | 590 | 585 | 585 | 580 | 580 | 575
GPU | MG001 | E10 | MG001_E10 | Bin1 | 695 | 75 | 304.2 | 660 | 470 | 55 | 5 | 150 | 202.81 | MG001_E10 | 660 | 595 | 570 | 560 | 550 | 540 | 535 | 530 | 525 | 525 | 520 | 515 | 515 | 510 | 510 | 505 | [8 empty] | 150 | 202.81 | MG001_E10 | 715 | 650 | 625 | 615 | 605 | 595 | 590 | 585 | 580 | 580 | 575 | 570 | 570 | 565 | 565 | 560
GPU | MG001 | E11 | MG001_E11 | Bin1 | 680 | 75 | 304.2 | 660 | 470 | 55 | 5 | 150 | 202.81 | MG001_E11 | 655 | 580 | 555 | 545 | 535 | 525 | 520 | 515 | 510 | 510 | 505 | 500 | 500 | 495 | 495 | 490 | [8 empty] | 150 | 202.81 | MG001_E11 | 710 | 635 | 610 | 600 | 590 | 580 | 575 | 570 | 565 | 565 | 560 | 555 | 555 | 550 | 550 | 545
GPU | MG001 | E12 | MG001_E12 | Bin1 | 665 | 75 | 304.2 | 660 | 470 | 55 | 5 | 150 | 202.81 | MG001_E12 | 640 | 565 | 540 | 530 | 520 | 510 | 505 | 500 | 495 | 495 | 490 | 485 | 485 | 480 | 480 | 475 | [8 empty] | 150 | 202.81 | MG001_E12 | 695 | 620 | 595 | 585 | 575 | 565 | 560 | 555 | 550 | 550 | 545 | 540 | 540 | 535 | 535 | 530
GPU | MG002 | E1 | MG002_E1 | Bin1 | 880 | 80 | 304.2 | 720 | 500 | 30 | 5 | 150 | 202.81 | MG002_E1 | 720 | 720 | 720 | 720 | 720 | 715 | 710 | 705 | 700 | 695 | 695 | 690 | 685 | 685 | 680 | 680 | [8 empty] | 150 | 202.81 | MG002_E1 | 750 | 750 | 750 | 750 | 750 | 745 | 740 | 735 | 730 | 725 | 725 | 720 | 715 | 715 | 710 | 710
GPU | MG002 | E2 | MG002_E2 | Bin1 | 865 | 80 | 304.2 | 710 | 500 | 30 | 5 | 150 | 202.81 | MG002_E2 | 710 | 710 | 710 | 710 | 710 | 700 | 695 | 690 | 685 | 680 | 680 | 675 | 670 | 670 | 665 | 665 | [8 empty] | 150 | 202.81 | MG002_E2 | 740 | 740 | 740 | 740 | 740 | 730 | 725 | 720 | 715 | 710 | 710 | 705 | 700 | 700 | 695 | 695
GPU | MG002 | E3 | MG002_E3 | Bin1 | 850 | 80 | 304.2 | 700 | 500 | 30 | 5 | 150 | 202.81 | MG002_E3 | 700 | 700 | 700 | 700 | 695 | 685 | 680 | 675 | 670 | 665 | 665 | 660 | 655 | 655 | 650 | 650 | [8 empty] | 150 | 202.81 | MG002_E3 | 730 | 730 | 730 | 730 | 725 | 715 | 710 | 705 | 700 | 695 | 695 | 690 | 685 | 685 | 680 | 680
GPU | MG002 | E4 | MG002_E4 | Bin1 | 835 | 80 | 304.2 | 700 | 500 | 30 | 5 | 150 | 202.81 | MG002_E4 | 700 | 700 | 700 | 690 | 680 | 670 | 665 | 660 | 655 | 650 | 650 | 645 | 640 | 640 | 635 | 635 | [8 empty] | 150 | 202.81 | MG002_E4 | 730 | 730 | 730 | 720 | 710 | 700 | 695 | 690 | 685 | 680 | 680 | 675 | 670 | 670 | 665 | 665
GPU | MG002 | E5 | MG002_E5 | Bin1 | 820 | 80 | 304.2 | 700 | 500 | 30 | 5 | 150 | 202.81 | MG002_E5 | 700 | 700 | 690 | 675 | 665 | 655 | 650 | 645 | 640 | 635 | 635 | 630 | 625 | 625 | 620 | 620 | [8 empty] | 150 | 202.81 | MG002_E5 | 730 | 730 | 720 | 705 | 695 | 685 | 680 | 675 | 670 | 665 | 665 | 660 | 655 | 655 | 650 | 650
GPU | MG002 | E6 | MG002_E6 | Bin1 | 805 | 80 | 304.2 | 700 | 500 | 30 | 5 | 150 | 202.81 | MG002_E6 | 700 | 700 | 675 | 660 | 650 | 640 | 635 | 630 | 625 | 620 | 620 | 615 | 610 | 610 | 605 | 605 | [8 empty] | 150 | 202.81 | MG002_E6 | 730 | 730 | 705 | 690 | 680 | 670 | 665 | 660 | 655 | 650 | 650 | 645 | 640 | 640 | 635 | 635
GPU | MG002 | E7 | MG002_E7 | Bin1 | 790 | 80 | 304.2 | 700 | 500 | 30 | 5 | 150 | 202.81 | MG002_E7 | 700 | 685 | 660 | 645 | 635 | 625 | 620 | 615 | 610 | 605 | 605 | 600 | 595 | 595 | 590 | 590 | [8 empty] | 150 | 202.81 | MG002_E7 | 730 | 715 | 690 | 675 | 665 | 655 | 650 | 645 | 640 | 635 | 635 | 630 | 625 | 625 | 620 | 620
GPU | MG002 | E8 | MG002_E8 | Bin1 | 775 | 80 | 304.2 | 700 | 500 | 30 | 5 | 150 | 202.81 | MG002_E8 | 700 | 670 | 645 | 630 | 620 | 610 | 605 | 600 | 595 | 590 | 590 | 585 | 580 | 580 | 575 | 575 | [8 empty] | 150 | 202.81 | MG002_E8 | 730 | 700 | 675 | 660 | 650 | 640 | 635 | 630 | 625 | 620 | 620 | 615 | 610 | 610 | 605 | 605
GPU | MG002 | E9 | MG002_E9 | Bin1 | 760 | 80 | 304.2 | 700 | 500 | 30 | 5 | 150 | 202.81 | MG002_E9 | 700 | 655 | 630 | 615 | 605 | 595 | 590 | 585 | 580 | 575 | 575 | 570 | 565 | 565 | 560 | 560 | [8 empty] | 150 | 202.81 | MG002_E9 | 730 | 685 | 660 | 645 | 635 | 625 | 620 | 615 | 610 | 605 | 605 | 600 | 595 | 595 | 590 | 590
GPU | MG002 | E10 | MG002_E10 | Bin1 | 745 | 80 | 304.2 | 700 | 500 | 30 | 5 | 150 | 202.81 | MG002_E10 | 700 | 640 | 615 | 600 | 590 | 580 | 575 | 570 | 565 | 560 | 560 | 555 | 550 | 550 | 545 | 545 | [8 empty] | 150 | 202.81 | MG002_E10 | 730 | 670 | 645 | 630 | 620 | 610 | 605 | 600 | 595 | 590 | 590 | 585 | 580 | 580 | 575 | 575
GPU | MG002 | E11 | MG002_E11 | Bin1 | 730 | 80 | 304.2 | 700 | 500 | 30 | 5 | 150 | 202.81 | MG002_E11 | 700 | 625 | 600 | 585 | 575 | 565 | 560 | 555 | 550 | 545 | 545 | 540 | 535 | 535 | 530 | 530 | [8 empty] | 150 | 202.81 | MG002_E11 | 730 | 655 | 630 | 615 | 605 | 595 | 590 | 585 | 580 | 575 | 575 | 570 | 565 | 565 | 560 | 560
GPU | MG002 | E12 | MG002_E12 | Bin1 | 715 | 80 | 304.2 | 700 | 500 | 30 | 5 | 150 | 202.81 | MG002_E12 | 690 | 610 | 585 | 570 | 560 | 550 | 545 | 540 | 535 | 530 | 530 | 525 | 520 | 520 | 515 | 515 | [8 empty] | 150 | 202.81 | MG002_E12 | 720 | 640 | 615 | 600 | 590 | 580 | 575 | 570 | 565 | 560 | 560 | 555 | 550 | 550 | 545 | 545
GPU | MG002 | E13 | MG002_E13 | Bin1 | 700 | 80 | 304.2 | 700 | 500 | 30 | 5 | 150 | 202.81 | MG002_E13 | 675 | 595 | 570 | 555 | 545 | 535 | 530 | 525 | 520 | 515 | 515 | 510 | 505 | 505 | 500 | 500 | [8 empty] | 150 | 202.81 | MG002_E13 | 705 | 625 | 600 | 585 | 575 | 565 | 560 | 555 | 550 | 545 | 545 | 540 | 535 | 535 | 530 | 530
GPU | MG003 | E1 | MG003_E1 | Bin1 | 925 | 85 | 304.2 | 755 | 520 | 20 | 5 | 150 | 202.81 | MG003_E1 | 755 | 755 | 755 | 755 | 755 | 750 | 745 | 740 | 735 | 730 | 725 | 725 | 720 | 715 | 715 | 710 | [8 empty] | 150 | 202.81 | MG003_E1 | 775 | 775 | 775 | 775 | 775 | 770 | 765 | 760 | 755 | 750 | 745 | 745 | 740 | 735 | 735 | 730
GPU | MG003 | E2 | MG003_E2 | Bin1 | 910 | 85 | 304.2 | 745 | 520 | 20 | 5 | 150 | 202.81 | MG003_E2 | 745 | 745 | 745 | 745 | 745 | 735 | 730 | 725 | 720 | 715 | 710 | 710 | 705 | 700 | 700 | 695 | [8 empty] | 150 | 202.81 | MG003_E2 | 765 | 765 | 765 | 765 | 765 | 755 | 750 | 745 | 740 | 735 | 730 | 730 | 725 | 720 | 720 | 715
GPU | MG003 | E3 | MG003_E3 | Bin1 | 895 | 85 | 304.2 | 735 | 520 | 20 | 5 | 150 | 202.81 | MG003_E3 | 735 | 735 | 735 | 735 | 730 | 720 | 715 | 710 | 705 | 700 | 695 | 695 | 690 | 685 | 685 | 680 | [8 empty] | 150 | 202.81 | MG003_E3 | 755 | 755 | 755 | 755 | 750 | 740 | 735 | 730 | 725 | 720 | 715 | 715 | 710 | 705 | 705 | 700
GPU | MG003 | E4 | MG003_E4 | Bin1 | 880 | 85 | 304.2 | 735 | 520 | 20 | 5 | 150 | 202.81 | MG003_E4 | 735 | 735 | 735 | 725 | 715 | 705 | 700 | 695 | 690 | 685 | 680 | 680 | 675 | 670 | 670 | 665 | [8 empty] | 150 | 202.81 | MG003_E4 | 755 | 755 | 755 | 745 | 735 | 725 | 720 | 715 | 710 | 705 | 700 | 700 | 695 | 690 | 690 | 685
GPU | MG003 | E5 | MG003_E5 | Bin1 | 865 | 85 | 304.2 | 735 | 520 | 20 | 5 | 150 | 202.81 | MG003_E5 | 735 | 735 | 725 | 710 | 700 | 690 | 685 | 680 | 675 | 670 | 665 | 665 | 660 | 655 | 655 | 650 | [8 empty] | 150 | 202.81 | MG003_E5 | 755 | 755 | 745 | 730 | 720 | 710 | 705 | 700 | 695 | 690 | 685 | 685 | 680 | 675 | 675 | 670
GPU | MG003 | E6 | MG003_E6 | Bin1 | 850 | 85 | 304.2 | 735 | 520 | 20 | 5 | 150 | 202.81 | MG003_E6 | 735 | 735 | 710 | 695 | 685 | 675 | 670 | 665 | 660 | 655 | 650 | 650 | 645 | 640 | 640 | 635 | [8 empty] | 150 | 202.81 | MG003_E6 | 755 | 755 | 730 | 715 | 705 | 695 | 690 | 685 | 680 | 675 | 670 | 670 | 665 | 660 | 660 | 655
GPU | MG003 | E7 | MG003_E7 | Bin1 | 835 | 85 | 304.2 | 735 | 520 | 20 | 5 | 150 | 202.81 | MG003_E7 | 735 | 720 | 695 | 680 | 670 | 660 | 655 | 650 | 645 | 640 | 635 | 635 | 630 | 625 | 625 | 620 | [8 empty] | 150 | 202.81 | MG003_E7 | 755 | 740 | 715 | 700 | 690 | 680 | 675 | 670 | 665 | 660 | 655 | 655 | 650 | 645 | 645 | 640
GPU | MG003 | E8 | MG003_E8 | Bin1 | 820 | 85 | 304.2 | 735 | 520 | 20 | 5 | 150 | 202.81 | MG003_E8 | 735 | 705 | 680 | 665 | 655 | 645 | 640 | 635 | 630 | 625 | 620 | 620 | 615 | 610 | 610 | 605 | [8 empty] | 150 | 202.81 | MG003_E8 | 755 | 725 | 700 | 685 | 675 | 665 | 660 | 655 | 650 | 645 | 640 | 640 | 635 | 630 | 630 | 625
GPU | MG003 | E9 | MG003_E9 | Bin1 | 805 | 85 | 304.2 | 735 | 520 | 20 | 5 | 150 | 202.81 | MG003_E9 | 735 | 690 | 665 | 650 | 640 | 630 | 625 | 620 | 615 | 610 | 605 | 605 | 600 | 595 | 595 | 590 | [8 empty] | 150 | 202.81 | MG003_E9 | 755 | 710 | 685 | 670 | 660 | 650 | 645 | 640 | 635 | 630 | 625 | 625 | 620 | 615 | 615 | 610
GPU | MG003 | E10 | MG003_E10 | Bin1 | 790 | 85 | 304.2 | 735 | 520 | 20 | 5 | 150 | 202.81 | MG003_E10 | 735 | 675 | 650 | 635 | 625 | 615 | 610 | 605 | 600 | 595 | 590 | 590 | 585 | 580 | 580 | 575 | [8 empty] | 150 | 202.81 | MG003_E10 | 755 | 695 | 670 | 655 | 645 | 635 | 630 | 625 | 620 | 615 | 610 | 610 | 605 | 600 | 600 | 595
GPU | MG003 | E11 | MG003_E11 | Bin1 | 775 | 85 | 304.2 | 735 | 520 | 20 | 5 | 150 | 202.81 | MG003_E11 | 735 | 660 | 635 | 620 | 610 | 600 | 595 | 590 | 585 | 580 | 575 | 575 | 570 | 565 | 565 | 560 | [8 empty] | 150 | 202.81 | MG003_E11 | 755 | 680 | 655 | 640 | 630 | 620 | 615 | 610 | 605 | 600 | 595 | 595 | 590 | 585 | 585 | 580
GPU | MG003 | E12 | MG003_E12 | Bin1 | 760 | 85 | 304.2 | 735 | 520 | 20 | 5 | 150 | 202.81 | MG003_E12 | 730 | 645 | 620 | 605 | 595 | 585 | 580 | 575 | 570 | 565 | 560 | 560 | 555 | 550 | 550 | 545 | [8 empty] | 150 | 202.81 | MG003_E12 | 750 | 665 | 640 | 625 | 615 | 605 | 600 | 595 | 590 | 585 | 580 | 580 | 575 | 570 | 570 | 565
GPU | MG003 | E13 | MG003_E13 | Bin1 | 745 | 85 | 304.2 | 735 | 520 | 20 | 5 | 150 | 202.81 | MG003_E13 | 715 | 630 | 605 | 590 | 580 | 570 | 565 | 560 | 555 | 550 | 545 | 545 | 540 | 535 | 535 | 530 | [8 empty] | 150 | 202.81 | MG003_E13 | 735 | 650 | 625 | 610 | 600 | 590 | 585 | 580 | 575 | 570 | 565 | 565 | 560 | 555 | 555 | 550
GPU | MG004 | E1 | MG004_E1 | Bin1 | 975 | 90 | 304.2 | 795 | 550 | 15 | 5 | 150 | 202.81 | MG004_E1 | 795 | 795 | 795 | 795 | 795 | 790 | 785 | 780 | 775 | 770 | 765 | 760 | 760 | 755 | 750 | 750 | [8 empty] | 150 | 202.81 | MG004_E1 | 810 | 810 | 810 | 810 | 810 | 805 | 800 | 795 | 790 | 785 | 780 | 775 | 775 | 770 | 765 | 765
GPU | MG004 | E2 | MG004_E2 | Bin1 | 960 | 90 | 304.2 | 785 | 550 | 15 | 5 | 150 | 202.81 | MG004_E2 | 785 | 785 | 785 | 785 | 785 | 775 | 770 | 765 | 760 | 755 | 750 | 745 | 745 | 740 | 735 | 735 | [8 empty] | 150 | 202.81 | MG004_E2 | 800 | 800 | 800 | 800 | 800 | 790 | 785 | 780 | 775 | 770 | 765 | 760 | 760 | 755 | 750 | 750
GPU | MG004 | E3 | MG004_E3 | Bin1 | 945 | 90 | 304.2 | 775 | 550 | 15 | 5 | 150 | 202.81 | MG004_E3 | 775 | 775 | 775 | 775 | 770 | 760 | 755 | 750 | 745 | 740 | 735 | 730 | 730 | 725 | 720 | 720 | [8 empty] | 150 | 202.81 | MG004_E3 | 790 | 790 | 790 | 790 | 785 | 775 | 770 | 765 | 760 | 755 | 750 | 745 | 745 | 740 | 735 | 735
GPU | MG004 | E4 | MG004_E4 | Bin1 | 930 | 90 | 304.2 | 775 | 550 | 15 | 5 | 150 | 202.81 | MG004_E4 | 775 | 775 | 775 | 765 | 755 | 745 | 740 | 735 | 730 | 725 | 720 | 715 | 715 | 710 | 705 | 705 | [8 empty] | 150 | 202.81 | MG004_E4 | 790 | 790 | 790 | 780 | 770 | 760 | 755 | 750 | 745 | 740 | 735 | 730 | 730 | 725 | 720 | 720
GPU | MG004 | E5 | MG004_E5 | Bin1 | 915 | 90 | 304.2 | 775 | 550 | 15 | 5 | 150 | 202.81 | MG004_E5 | 775 | 775 | 770 | 750 | 740 | 730 | 725 | 720 | 715 | 710 | 705 | 700 | 700 | 695 | 690 | 690 | [8 empty] | 150 | 202.81 | MG004_E5 | 790 | 790 | 785 | 765 | 755 | 745 | 740 | 735 | 730 | 725 | 720 | 715 | 715 | 710 | 705 | 705
GPU | MG004 | E6 | MG004_E6 | Bin1 | 900 | 90 | 304.2 | 775 | 550 | 15 | 5 | 150 | 202.81 | MG004_E6 | 775 | 775 | 755 | 735 | 725 | 715 | 710 | 705 | 700 | 695 | 690 | 685 | 685 | 680 | 675 | 675 | [8 empty] | 150 | 202.81 | MG004_E6 | 790 | 790 | 770 | 750 | 740 | 730 | 725 | 720 | 715 | 710 | 705 | 700 | 700 | 695 | 690 | 690
GPU | MG004 | E7 | MG004_E7 | Bin1 | 885 | 90 | 304.2 | 775 | 550 | 15 | 5 | 150 | 202.81 | MG004_E7 | 775 | 765 | 740 | 720 | 710 | 700 | 695 | 690 | 685 | 680 | 675 | 670 | 670 | 665 | 660 | 660 | [8 empty] | 150 | 202.81 | MG004_E7 | 790 | 780 | 755 | 735 | 725 | 715 | 710 | 705 | 700 | 695 | 690 | 685 | 685 | 680 | 675 | 675
GPU | MG004 | E8 | MG004_E8 | Bin1 | 870 | 90 | 304.2 | 775 | 550 | 15 | 5 | 150 | 202.81 | MG004_E8 | 775 | 750 | 725 | 705 | 695 | 685 | 680 | 675 | 670 | 665 | 660 | 655 | 655 | 650 | 645 | 645 | [8 empty] | 150 | 202.81 | MG004_E8 | 790 | 765 | 740 | 720 | 710 | 700 | 695 | 690 | 685 | 680 | 675 | 670 | 670 | 665 | 660 | 660
GPU | MG004 | E9 | MG004_E9 | Bin1 | 855 | 90 | 304.2 | 775 | 550 | 15 | 5 | 150 | 202.81 | MG004_E9 | 775 | 735 | 710 | 690 | 680 | 670 | 665 | 660 | 655 | 650 | 645 | 640 | 640 | 635 | 630 | 630 | [8 empty] | 150 | 202.81 | MG004_E9 | 790 | 750 | 725 | 705 | 695 | 685 | 680 | 675 | 670 | 665 | 660 | 655 | 655 | 650 | 645 | 645
GPU | MG004 | E10 | MG004_E10 | Bin1 | 840 | 90 | 304.2 | 775 | 550 | 15 | 5 | 150 | 202.81 | MG004_E10 | 775 | 720 | 695 | 675 | 665 | 655 | 650 | 645 | 640 | 635 | 630 | 625 | 625 | 620 | 615 | 615 | [8 empty] | 150 | 202.81 | MG004_E10 | 790 | 735 | 710 | 690 | 680 | 670 | 665 | 660 | 655 | 650 | 645 | 640 | 640 | 635 | 630 | 630
GPU | MG004 | E11 | MG004_E11 | Bin1 | 825 | 90 | 304.2 | 775 | 550 | 15 | 5 | 150 | 202.81 | MG004_E11 | 775 | 705 | 680 | 660 | 650 | 640 | 635 | 630 | 625 | 620 | 615 | 610 | 610 | 605 | 600 | 600 | [8 empty] | 150 | 202.81 | MG004_E11 | 790 | 720 | 695 | 675 | 665 | 655 | 650 | 645 | 640 | 635 | 630 | 625 | 625 | 620 | 615 | 615
GPU | MG004 | E12 | MG004_E12 | Bin1 | 810 | 90 | 304.2 | 775 | 550 | 15 | 5 | 150 | 202.81 | MG004_E12 | 775 | 690 | 665 | 645 | 635 | 625 | 620 | 615 | 610 | 605 | 600 | 595 | 595 | 590 | 585 | 585 | [8 empty] | 150 | 202.81 | MG004_E12 | 790 | 705 | 680 | 660 | 650 | 640 | 635 | 630 | 625 | 620 | 615 | 610 | 610 | 605 | 600 | 600
GPU | MG004 | E13 | MG004_E13 | Bin1 | 795 | 90 | 304.2 | 775 | 550 | 15 | 5 | 150 | 202.81 | MG004_E13 | 765 | 675 | 650 | 630 | 620 | 610 | 605 | 600 | 595 | 590 | 585 | 580 | 580 | 575 | 570 | 570 | [8 empty] | 150 | 202.81 | MG004_E13 | 780 | 690 | 665 | 645 | 635 | 625 | 620 | 615 | 610 | 605 | 600 | 595 | 595 | 590 | 585 | 585
GPU | MG005 | E1 | MG005_E1 | Bin1 | 1010 | 95 | 304.2 | 820 | 580 | 30 | 5 | 150 | 202.81 | MG005_E1 | 820 | 820 | 820 | 820 | 820 | 815 | 810 | 805 | 800 | 795 | 790 | 785 | 780 | 780 | 775 | 770 | [8 empty] | 150 | 202.81 | MG005_E1 | 850 | 850 | 850 | 850 | 850 | 845 | 840 | 835 | 830 | 825 | 820 | 815 | 810 | 810 | 805 | 800
GPU | MG005 | E2 | MG005_E2 | Bin1 | 995 | 95 | 304.2 | 810 | 580 | 30 | 5 | 150 | 202.81 | MG005_E2 | 810 | 810 | 810 | 810 | 810 | 800 | 795 | 790 | 785 | 780 | 775 | 770 | 765 | 765 | 760 | 755 | [8 empty] | 150 | 202.81 | MG005_E2 | 840 | 840 | 840 | 840 | 840 | 830 | 825 | 820 | 815 | 810 | 805 | 800 | 795 | 795 | 790 | 785
GPU | MG005 | E3 | MG005_E3 | Bin1 | 980 | 95 | 304.2 | 800 | 580 | 30 | 5 | 150 | 202.81 | MG005_E3 | 800 | 800 | 800 | 800 | 795 | 785 | 780 | 775 | 770 | 765 | 760 | 755 | 750 | 750 | 745 | 740 | [8 empty] | 150 | 202.81 | MG005_E3 | 830 | 830 | 830 | 830 | 825 | 815 | 810 | 805 | 800 | 795 | 790 | 785 | 780 | 780 | 775 | 770
GPU | MG005 | E4 | MG005_E4 | Bin1 | 965 | 95 | 304.2 | 800 | 580 | 30 | 5 | 150 | 202.81 | MG005_E4 | 800 | 800 | 800 | 795 | 780 | 770 | 765 | 760 | 755 | 750 | 745 | 740 | 735 | 735 | 730 | 725 | [8 empty] | 150 | 202.81 | MG005_E4 | 830 | 830 | 830 | 825 | 810 | 800 | 795 | 790 | 785 | 780 | 775 | 770 | 765 | 765 | 760 | 755
GPU | MG005 | E5 | MG005_E5 | Bin1 | 950 | 95 | 304.2 | 800 | 580 | 30 | 5 | 150 | 202.81 | MG005_E5 | 800 | 800 | 795 | 780 | 765 | 755 | 750 | 745 | 740 | 735 | 730 | 725 | 720 | 720 | 715 | 710 | [8 empty] | 150 | 202.81 | MG005_E5 | 830 | 830 | 825 | 810 | 795 | 785 | 780 | 775 | 770 | 765 | 760 | 755 | 750 | 750 | 745 | 740
GPU | MG005 | E6 | MG005_E6 | Bin1 | 935 | 95 | 304.2 | 800 | 580 | 30 | 5 | 150 | 202.81 | MG005_E6 | 800 | 800 | 780 | 765 | 750 | 740 | 735 | 730 | 725 | 720 | 715 | 710 | 705 | 705 | 700 | 695 | [8 empty] | 150 | 202.81 | MG005_E6 | 830 | 830 | 810 | 795 | 780 | 770 | 765 | 760 | 755 | 750 | 745 | 740 | 735 | 735 | 730 | 725
GPU | MG005 | E7 | MG005_E7 | Bin1 | 920 | 95 | 304.2 | 800 | 580 | 30 | 5 | 150 | 202.81 | MG005_E7 | 800 | 795 | 765 | 750 | 735 | 725 | 720 | 715 | 710 | 705 | 700 | 695 | 690 | 690 | 685 | 680 | [8 empty] | 150 | 202.81 | MG005_E7 | 830 | 825 | 795 | 780 | 765 | 755 | 750 | 745 | 740 | 735 | 730 | 725 | 720 | 720 | 715 | 710
GPU | MG005 | E8 | MG005_E8 | Bin1 | 905 | 95 | 304.2 | 800 | 580 | 30 | 5 | 150 | 202.81 | MG005_E8 | 800 | 780 | 750 | 735 | 720 | 710 | 705 | 700 | 695 | 690 | 685 | 680 | 675 | 675 | 670 | 665 | [8 empty] | 150 | 202.81 | MG005_E8 | 830 | 810 | 780 | 765 | 750 | 740 | 735 | 730 | 725 | 720 | 715 | 710 | 705 | 705 | 700 | 695
GPU | MG005 | E9 | MG005_E9 | Bin1 | 890 | 95 | 304.2 | 800 | 580 | 30 | 5 | 150 | 202.81 | MG005_E9 | 800 | 765 | 735 | 720 | 705 | 695 | 690 | 685 | 680 | 675 | 670 | 665 | 660 | 660 | 655 | 650 | [8 empty] | 150 | 202.81 | MG005_E9 | 830 | 795 | 765 | 750 | 735 | 725 | 720 | 715 | 710 | 705 | 700 | 695 | 690 | 690 | 685 | 680
GPU | MG005 | E10 | MG005_E10 | Bin1 | 875 | 95 | 304.2 | 800 | 580 | 30 | 5 | 150 | 202.81 | MG005_E10 | 800 | 750 | 720 | 705 | 690 | 680 | 675 | 670 | 665 | 660 | 655 | 650 | 645 | 645 | 640 | 635 | [8 empty] | 150 | 202.81 | MG005_E10 | 830 | 780 | 750 | 735 | 720 | 710 | 705 | 700 | 695 | 690 | 685 | 680 | 675 | 675 | 670 | 665
GPU | MG005 | E11 | MG005_E11 | Bin1 | 860 | 95 | 304.2 | 800 | 580 | 30 | 5 | 150 | 202.81 | MG005_E11 | 800 | 735 | 705 | 690 | 675 | 665 | 660 | 655 | 650 | 645 | 640 | 635 | 630 | 630 | 625 | 620 | [8 empty] | 150 | 202.81 | MG005_E11 | 830 | 765 | 735 | 720 | 705 | 695 | 690 | 685 | 680 | 675 | 670 | 665 | 660 | 660 | 655 | 650
GPU | MG005 | E12 | MG005_E12 | Bin1 | 845 | 95 | 304.2 | 800 | 580 | 30 | 5 | 150 | 202.81 | MG005_E12 | 800 | 720 | 690 | 675 | 660 | 650 | 645 | 640 | 635 | 630 | 625 | 620 | 615 | 615 | 610 | 605 | [8 empty] | 150 | 202.81 | MG005_E12 | 830 | 750 | 720 | 705 | 690 | 680 | 675 | 670 | 665 | 660 | 655 | 650 | 645 | 645 | 640 | 635
GPU | MG005 | E13 | MG005_E13 | Bin1 | 830 | 95 | 304.2 | 800 | 580 | 30 | 5 | 150 | 202.81 | MG005_E13 | 800 | 705 | 675 | 660 | 645 | 635 | 630 | 625 | 620 | 615 | 610 | 605 | 600 | 600 | 595 | 590 | [8 empty] | 150 | 202.81 | MG005_E13 | 830 | 735 | 705 | 690 | 675 | 665 | 660 | 655 | 650 | 645 | 640 | 635 | 630 | 630 | 625 | 620
GPU | MG006 | E1 | MG006_E1 | Bin1 | 1050 | 100 | 304.2 | 850 | 600 | 15 | 5 | 150 | 202.81 | MG006_E1 | 850 | 850 | 850 | 850 | 850 | 845 | 840 | 830 | 825 | 820 | 815 | 815 | 810 | 805 | 800 | 800 | [8 empty] | 150 | 202.81 | MG006_E1 | 865 | 865 | 865 | 865 | 865 | 860 | 855 | 845 | 840 | 835 | 830 | 830 | 825 | 820 | 815 | 815
GPU | MG006 | E2 | MG006_E2 | Bin1 | 1035 | 100 | 304.2 | 840 | 600 | 15 | 5 | 150 | 202.81 | MG006_E2 | 840 | 840 | 840 | 840 | 840 | 830 | 825 | 815 | 810 | 805 | 800 | 800 | 795 | 790 | 785 | 785 | [8 empty] | 150 | 202.81 | MG006_E2 | 855 | 855 | 855 | 855 | 855 | 845 | 840 | 830 | 825 | 820 | 815 | 815 | 810 | 805 | 800 | 800
GPU | MG006 | E3 | MG006_E3 | Bin1 | 1020 | 100 | 304.2 | 830 | 600 | 15 | 5 | 150 | 202.81 | MG006_E3 | 830 | 830 | 830 | 830 | 825 | 815 | 810 | 800 | 795 | 790 | 785 | 785 | 780 | 775 | 770 | 770 | [8 empty] | 150 | 202.81 | MG006_E3 | 845 | 845 | 845 | 845 | 840 | 830 | 825 | 815 | 810 | 805 | 800 | 800 | 795 | 790 | 785 | 785
GPU | MG006 | E4 | MG006_E4 | Bin1 | 1005 | 100 | 304.2 | 830 | 600 | 15 | 5 | 150 | 202.81 | MG006_E4 | 830 | 830 | 830 | 825 | 810 | 800 | 795 | 785 | 780 | 775 | 770 | 770 | 765 | 760 | 755 | 755 | [8 empty] | 150 | 202.81 | MG006_E4 | 845 | 845 | 845 | 840 | 825 | 815 | 810 | 800 | 795 | 790 | 785 | 785 | 780 | 775 | 770 | 770
GPU | MG006 | E5 | MG006_E5 | Bin1 | 990 | 100 | 304.2 | 830 | 600 | 15 | 5 | 150 | 202.81 | MG006_E5 | 830 | 830 | 825 | 810 | 795 | 785 | 780 | 770 | 765 | 760 | 755 | 755 | 750 | 745 | 740 | 740 | [8 empty] | 150 | 202.81 | MG006_E5 | 845 | 845 | 840 | 825 | 810 | 800 | 795 | 785 | 780 | 775 | 770 | 770 | 765 | 760 | 755 | 755
GPU | MG006 | E6 | MG006_E6 | Bin1 | 975 | 100 | 304.2 | 830 | 600 | 15 | 5 | 150 | 202.81 | MG006_E6 | 830 | 830 | 810 | 795 | 780 | 770 | 765 | 755 | 750 | 745 | 740 | 740 | 735 | 730 | 725 | 725 | [8 empty] | 150 | 202.81 | MG006_E6 | 845 | 845 | 825 | 810 | 795 | 785 | 780 | 770 | 765 | 760 | 755 | 755 | 750 | 745 | 740 | 740
GPU | MG006 | E7 | MG006_E7 | Bin1 | 960 | 100 | 304.2 | 830 | 600 | 15 | 5 | 150 | 202.81 | MG006_E7 | 830 | 825 | 795 | 780 | 765 | 755 | 750 | 740 | 735 | 730 | 725 | 725 | 720 | 715 | 710 | 710 | [8 empty] | 150 | 202.81 | MG006_E7 | 845 | 840 | 810 | 795 | 780 | 770 | 765 | 755 | 750 | 745 | 740 | 740 | 735 | 730 | 725 | 725
GPU | MG006 | E8 | MG006_E8 | Bin1 | 945 | 100 | 304.2 | 830 | 600 | 15 | 5 | 150 | 202.81 | MG006_E8 | 830 | 810 | 780 | 765 | 750 | 740 | 735 | 725 | 720 | 715 | 710 | 710 | 705 | 700 | 695 | 695 | [8 empty] | 150 | 202.81 | MG006_E8 | 845 | 825 | 795 | 780 | 765 | 755 | 750 | 740 | 735 | 730 | 725 | 725 | 720 | 715 | 710 | 710
GPU | MG006 | E9 | MG006_E9 | Bin1 | 930 | 100 | 304.2 | 830 | 600 | 15 | 5 | 150 | 202.81 | MG006_E9 | 830 | 795 | 765 | 750 | 735 | 725 | 720 | 710 | 705 | 700 | 695 | 695 | 690 | 685 | 680 | 680 | [8 empty] | 150 | 202.81 | MG006_E9 | 845 | 810 | 780 | 765 | 750 | 740 | 735 | 725 | 720 | 715 | 710 | 710 | 705 | 700 | 695 | 695
GPU | MG006 | E10 | MG006_E10 | Bin1 | 915 | 100 | 304.2 | 830 | 600 | 15 | 5 | 150 | 202.81 | MG006_E10 | 830 | 780 | 750 | 735 | 720 | 710 | 705 | 695 | 690 | 685 | 680 | 680 | 675 | 670 | 665 | 665 | [8 empty] | 150 | 202.81 | MG006_E10 | 845 | 795 | 765 | 750 | 735 | 725 | 720 | 710 | 705 | 700 | 695 | 695 | 690 | 685 | 680 | 680
GPU | MG006 | E11 | MG006_E11 | Bin1 | 900 | 100 | 304.2 | 830 | 600 | 15 | 5 | 150 | 202.81 | MG006_E11 | 830 | 765 | 735 | 720 | 705 | 695 | 690 | 680 | 675 | 670 | 665 | 665 | 660 | 655 | 650 | 650 | [8 empty] | 150 | 202.81 | MG006_E11 | 845 | 780 | 750 | 735 | 720 | 710 | 705 | 695 | 690 | 685 | 680 | 680 | 675 | 670 | 665 | 665
GPU | MG006 | E12 | MG006_E12 | Bin1 | 885 | 100 | 304.2 | 830 | 600 | 15 | 5 | 150 | 202.81 | MG006_E12 | 830 | 750 | 720 | 705 | 690 | 680 | 675 | 665 | 660 | 655 | 650 | 650 | 645 | 640 | 635 | 635 | [8 empty] | 150 | 202.81 | MG006_E12 | 845 | 765 | 735 | 720 | 705 | 695 | 690 | 680 | 675 | 670 | 665 | 665 | 660 | 655 | 650 | 650
GPU | MG006 | E13 | MG006_E13 | Bin1 | 870 | 100 | 304.2 | 830 | 600 | 15 | 5 | 150 | 202.81 | MG006_E13 | 830 | 735 | 705 | 690 | 675 | 665 | 660 | 650 | 645 | 640 | 635 | 635 | 630 | 625 | 620 | 620 | [8 empty] | 150 | 202.81 | MG006_E13 | 845 | 750 | 720 | 705 | 690 | 680 | 675 | 665 | 660 | 655 | 650 | 650 | 645 | 640 | 635 | 635
GPU | MG006 | E14 | MG006_E14 | Bin1 | 855 | 100 | 304.2 | 830 | 600 | 15 | 5 | 150 | 202.81 | MG006_E14 | 820 | 720 | 690 | 675 | 660 | 650 | 645 | 635 | 630 | 625 | 620 | 620 | 615 | 610 | 605 | 605 | [8 empty] | 150 | 202.81 | MG006_E14 | 835 | 735 | 705 | 690 | 675 | 665 | 660 | 650 | 645 | 640 | 635 | 635 | 630 | 625 | 620 | 620
GPU | MG006 | E15 | MG006_E15 | Bin1 | 840 | 100 | 304.2 | 830 | 600 | 15 | 5 | 150 | 202.81 | MG006_E15 | 805 | 705 | 675 | 660 | 645 | 635 | 630 | 620 | 615 | 610 | 605 | 605 | 600 | 600 | 600 | 600 | [8 empty] | 150 | 202.81 | MG006_E15 | 820 | 720 | 690 | 675 | 660 | 650 | 645 | 635 | 630 | 625 | 620 | 620 | 615 | 615 | 615 | 615
GPU | MG007 | E1 | MG007_E1 | Bin1 | 1100 | 110 | 304.2 | 875 | 620 | 15 | 5 | 150 | 202.81 | MG007_E1 | 875 | 875 | 875 | 875 | 875 | 875 | 870 | 860 | 855 | 850 | 845 | 840 | 835 | 830 | 830 | 825 | [8 empty] | 150 | 202.81 | MG007_E1 | 890 | 890 | 890 | 890 | 890 | 890 | 885 | 875 | 870 | 865 | 860 | 855 | 850 | 845 | 845 | 840
GPU | MG007 | E2 | MG007_E2 | Bin1 | 1085 | 110 | 304.2 | 865 | 620 | 15 | 5 | 150 | 202.81 | MG007_E2 | 865 | 865 | 865 | 865 | 865 | 860 | 855 | 845 | 840 | 835 | 830 | 825 | 820 | 815 | 815 | 810 | [8 empty] | 150 | 202.81 | MG007_E2 | 880 | 880 | 880 | 880 | 880 | 875 | 870 | 860 | 855 | 850 | 845 | 840 | 835 | 830 | 830 | 825
GPU | MG007 | E3 | MG007_E3 | Bin1 | 1070 | 110 | 304.2 | 855 | 620 | 15 | 5 | 150 | 202.81 | MG007_E3 | 855 | 855 | 855 | 855 | 855 | 845 | 840 | 830 | 825 | 820 | 815 | 810 | 805 | 800 | 800 | 795 | [8 empty] | 150 | 202.81 | MG007_E3 | 870 | 870 | 870 | 870 | 870 | 860 | 855 | 845 | 840 | 835 | 830 | 825 | 820 | 815 | 815 | 810
GPU | MG007 | E4 | MG007_E4 | Bin1 | 1055 | 110 | 304.2 | 855 | 620 | 15 | 5 | 150 | 202.81 | MG007_E4 | 855 | 855 | 855 | 855 | 840 | 830 | 825 | 815 | 810 | 805 | 800 | 795 | 790 | 785 | 785 | 780 | [8 empty] | 150 | 202.81 | MG007_E4 | 870 | 870 | 870 | 870 | 855 | 845 | 840 | 830 | 825 | 820 | 815 | 810 | 805 | 800 | 800 | 795
GPU | MG007 | E5 | MG007_E5 | Bin1 | 1040 | 110 | 304.2 | 855 | 620 | 15 | 5 | 150 | 202.81 | MG007_E5 | 855 | 855 | 855 | 840 | 825 | 815 | 810 | 800 | 795 | 790 | 785 | 780 | 775 | 770 | 770 | 765 | [8 empty] | 150 | 202.81 | MG007_E5 | 870 | 870 | 870 | 855 | 840 | 830 | 825 | 815 | 810 | 805 | 800 | 795 | 790 | 785 | 785 | 780
GPU | MG007 | E6 | MG007_E6 | Bin1 | 1025 | 110 | 304.2 | 855 | 620 | 15 | 5 | 150 | 202.81 | MG007_E6 | 855 | 855 | 845 | 825 | 810 | 800 | 795 | 785 | 780 | 775 | 770 | 765 | 760 | 755 | 755 | 750 | [8 empty] | 150 | 202.81 | MG007_E6 | 870 | 870 | 860 | 840 | 825 | 815 | 810 | 800 | 795 | 790 | 785 | 780 | 775 | 770 | 770 | 765
GPU | MG007 | E7 | MG007_E7 | Bin1 | 1010 | 110 | 304.2 | 855 | 620 | 15 | 5 | 150 | 202.81 | MG007_E7 | 855 | 855 | 830 | 810 | 795 | 785 | 780 | 770 | 765 | 760 | 755 | 750 | 745 | 740 | 740 | 735 | [8 empty] | 150 | 202.81 | MG007_E7 | 870 | 870 | 845 | 825 | 810 | 800 | 795 | 785 | 780 | 775 | 770 | 765 | 760 | 755 | 755 | 750
GPU | MG007 | E8 | MG007_E8 | Bin1 | 995 | 110 | 304.2 | 855 | 620 | 15 | 5 | 150 | 202.81 | MG007_E8 | 855 | 850 | 815 | 795 | 780 | 770 | 765 | 755 | 750 | 745 | 740 | 735 | 730 | 725 | 725 | 720 | [8 empty] | 150 | 202.81 | MG007_E8 | 870 | 865 | 830 | 810 | 795 | 785 | 780 | 770 | 765 | 760 | 755 | 750 | 745 | 740 | 740 | 735
GPU | MG007 | E9 | MG007_E9 | Bin1 | 980 | 110 | 304.2 | 855 | 620 | 15 | 5 | 150 | 202.81 | MG007_E9 | 855 | 835 | 800 | 780 | 765 | 755 | 750 | 740 | 735 | 730 | 725 | 720 | 715 | 710 | 710 | 705 | [8 empty] | 150 | 202.81 | MG007_E9 | 870 | 850 | 815 | 795 | 780 | 770 | 765 | 755 | 750 | 745 | 740 | 735 | 730 | 725 | 725 | 720
GPU | MG007 | E10 | MG007_E10 | Bin1 | 965 | 110 | 304.2 | 855 | 620 | 15 | 5 | 150 | 202.81 | MG007_E10 | 855 | 820 | 785 | 765 | 750 | 740 | 735 | 725 | 720 | 715 | 710 | 705 | 700 | 695 | 695 | 690 | [8 empty] | 150 | 202.81 | MG007_E10 | 870 | 835 | 800 | 780 | 765 | 755 | 750 | 740 | 735 | 730 | 725 | 720 | 715 | 710 | 710 | 705
GPU | MG007 | E11 | MG007_E11 | Bin1 | 950 | 110 | 304.2 | 855 | 620 | 15 | 5 | 150 | 202.81 | MG007_E11 | 855 | 805 | 770 | 750 | 735 | 725 | 720 | 710 | 705 | 700 | 695 | 690 | 685 | 680 | 680 | 675 | [8 empty] | 150 | 202.81 | MG007_E11 | 870 | 820 | 785 | 765 | 750 | 740 | 735 | 725 | 720 | 715 | 710 | 705 | 700 | 695 | 695 | 690
GPU | MG007 | E12 | MG007_E12 | Bin1 | 935 | 110 | 304.2 | 855 | 620 | 15 | 5 | 150 | 202.81 | MG007_E12 | 855 | 790 | 755 | 735 | 720 | 710 | 705 | 695 | 690 | 685 | 680 | 675 | 670 | 665 | 665 | 660 | [8 empty] | 150 | 202.81 | MG007_E12 | 870 | 805 | 770 | 750 | 735 | 725 | 720 | 710 | 705 | 700 | 695 | 690 | 685 | 680 | 680 | 675
GPU | MG007 | E13 | MG007_E13 | Bin1 | 920 | 110 | 304.2 | 855 | 620 | 15 | 5 | 150 | 202.81 | MG007_E13 | 855 | 775 | 740 | 720 | 705 | 695 | 690 | 680 | 675 | 670 | 665 | 660 | 655 | 650 | 650 | 645 | [8 empty] | 150 | 202.81 | MG007_E13 | 870 | 790 | 755 | 735 | 720 | 710 | 705 | 695 | 690 | 685 | 680 | 675 | 670 | 665 | 665 | 660
GPU | MG007 | E14 | MG007_E14 | Bin1 | 905 | 110 | 304.2 | 855 | 620 | 15 | 5 | 150 | 202.81 | MG007_E14 | 855 | 760 | 725 | 705 | 690 | 680 | 675 | 665 | 660 | 655 | 650 | 645 | 640 | 635 | 635 | 630 | [8 empty] | 150 | 202.81 | MG007_E14 | 870 | 775 | 740 | 720 | 705 | 695 | 690 | 680 | 675 | 670 | 665 | 660 | 655 | 650 | 650 | 645
GPU | MG007 | E15 | MG007_E15 | Bin1 | 890 | 110 | 304.2 | 855 | 620 | 15 | 5 | 150 | 202.81 | MG007_E15 | 855 | 745 | 710 | 690 | 675 | 665 | 660 | 650 | 645 | 640 | 635 | 630 | 625 | 620 | 620 | 620 | [8 empty] | 150 | 202.81 | MG007_E15 | 870 | 760 | 725 | 705 | 690 | 680 | 675 | 665 | 660 | 655 | 650 | 645 | 640 | 635 | 635 | 635
GPU | MG007 | E16 | MG007_E16 | Bin1 | 875 | 110 | 304.2 | 855 | 620 | 15 | 5 | 150 | 202.81 | MG007_E16 | 840 | 730 | 695 | 675 | 660 | 650 | 645 | 635 | 630 | 625 | 620 | 620 | 620 | 620 | 620 | 620 | [8 empty] | 150 | 202.81 | MG007_E16 | 855 | 745 | 710 | 690 | 675 | 665 | 660 | 650 | 645 | 640 | 635 | 635 | 635 | 635 | 635 | 635
GPU | MG007 | E17 | MG007_E17 | Bin1 | 860 | 110 | 304.2 | 855 | 620 | 15 | 5 | 150 | 202.81 | MG007_E17 | 825 | 715 | 680 | 660 | 645 | 635 | 630 | 620 | 620 | 620 | 620 | 620 | 620 | 620 | 620 | 620 | [8 empty] | 150 | 202.81 | MG007_E17 | 840 | 730 | 695 | 675 | 660 | 650 | 645 | 635 | 635 | 635 | 635 | 635 | 635 | 635 | 635 | 635
GPU | MG008 | E1 | MG008_E1 | Bin1 | 1135 | 115 | 304.2 | 900 | 640 | 25 | 5 | 150 | 202.81 | MG008_E1 | 900 | 900 | 900 | 900 | 900 | 900 | 895 | 885 | 880 | 870 | 865 | 860 | 860 | 855 | 850 | 845 | [8 empty] | 150 | 202.81 | MG008_E1 | 925 | 925 | 925 | 925 | 925 | 925 | 920 | 910 | 905 | 895 | 890 | 885 | 885 | 880 | 875 | 870
GPU | MG008 | E2 | MG008_E2 | Bin1 | 1120 | 115 | 304.2 | 890 | 640 | 25 | 5 | 150 | 202.81 | MG008_E2 | 890 | 890 | 890 | 890 | 890 | 885 | 880 | 870 | 865 | 855 | 850 | 845 | 845 | 840 | 835 | 830 | [8 empty] | 150 | 202.81 | MG008_E2 | 915 | 915 | 915 | 915 | 915 | 910 | 905 | 895 | 890 | 880 | 875 | 870 | 870 | 865 | 860 | 855
GPU | MG008 | E3 | MG008_E3 | Bin1 | 1105 | 115 | 304.2 | 880 | 640 | 25 | 5 | 150 | 202.81 | MG008_E3 | 880 | 880 | 880 | 880 | 880 | 870 | 865 | 855 | 850 | 840 | 835 | 830 | 830 | 825 | 820 | 815 | [8 empty] | 150 | 202.81 | MG008_E3 | 905 | 905 | 905 | 905 | 905 | 895 | 890 | 880 | 875 | 865 | 860 | 855 | 855 | 850 | 845 | 840
GPU | MG008 | E4 | MG008_E4 | Bin1 | 1090 | 115 | 304.2 | 880 | 640 | 25 | 5 | 150 | 202.81 | MG008_E4 | 880 | 880 | 880 | 880 | 870 | 855 | 850 | 840 | 835 | 825 | 820 | 815 | 815 | 810 | 805 | 800 | [8 empty] | 150 | 202.81 | MG008_E4 | 905 | 905 | 905 | 905 | 895 | 880 | 875 | 865 | 860 | 850 | 845 | 840 | 840 | 835 | 830 | 825
GPU | MG008 | E5 | MG008_E5 | Bin1 | 1075 | 115 | 304.2 | 880 | 640 | 25 | 5 | 150 | 202.81 | MG008_E5 | 880 | 880 | 880 | 865 | 855 | 840 | 835 | 825 | 820 | 810 | 805 | 800 | 800 | 795 | 790 | 785 | [8 empty] | 150 | 202.81 | MG008_E5 | 905 | 905 | 905 | 890 | 880 | 865 | 860 | 850 | 845 | 835 | 830 | 825 | 825 | 820 | 815 | 810
GPU | MG008 | E6 | MG008_E6 | Bin1 | 1060 | 115 | 304.2 | 880 | 640 | 25 | 5 | 150 | 202.81 | MG008_E6 | 880 | 880 | 875 | 850 | 840 | 825 | 820 | 810 | 805 | 795 | 790 | 785 | 785 | 780 | 775 | 770 | [8 empty] | 150 | 202.81 | MG008_E6 | 905 | 905 | 900 | 875 | 865 | 850 | 845 | 835 | 830 | 820 | 815 | 810 | 810 | 805 | 800 | 795
GPU | MG008 | E7 | MG008_E7 | Bin1 | 1045 | 115 | 304.2 | 880 | 640 | 25 | 5 | 150 | 202.81 | MG008_E7 | 880 | 880 | 860 | 835 | 825 | 810 | 805 | 795 | 790 | 780 | 775 | 770 | 770 | 765 | 760 | 755 | [8 empty] | 150 | 202.81 | MG008_E7 | 905 | 905 | 885 | 860 | 850 | 835 | 830 | 820 | 815 | 805 | 800 | 795 | 795 | 790 | 785 | 780
GPU | MG008 | E8 | MG008_E8 | Bin1 | 1030 | 115 | 304.2 | 880 | 640 | 25 | 5 | 150 | 202.81 | MG008_E8 | 880 | 875 | 845 | 820 | 810 | 795 | 790 | 780 | 775 | 765 | 760 | 755 | 755 | 750 | 745 | 740 | [8 empty] | 150 | 202.81 | MG008_E8 | 905 | 900 | 870 | 845 | 835 | 820 | 815 | 805 | 800 | 790 | 785 | 780 | 780 | 775 | 770 | 765
GPU | MG008 | E9 | MG008_E9 | Bin1 | 1015 | 115 | 304.2 | 880 | 640 | 25 | 5 | 150 | 202.81 | MG008_E9 | 880 | 860 | 830 | 805 | 795 | 780 | 775 | 765 | 760 | 750 | 745 | 740 | 740 | 735 | 730 | 725 | [8 empty] | 150 | 202.81 | MG008_E9 | 905 | 885 | 855 | 830 | 820 | 805 | 800 | 790 | 785 | 775 | 770 | 765 | 765 | 760 | 755 | 750
GPU | MG008 | E10 | MG008_E10 | Bin1 | 1000 | 115 | 304.2 | 880 | 640 | 25 | 5 | 150 | 202.81 | MG008_E10 | 880 | 845 | 815 | 790 | 780 | 765 | 760 | 750 | 745 | 735 | 730 | 725 | 725 | 720 | 715 | 710 | [8 empty] | 150 | 202.81 | MG008_E10 | 905 | 870 | 840 | 815 | 805 | 790 | 785 | 775 | 770 | 760 | 755 | 750 | 750 | 745 | 740 | 735
GPU | MG008 | E11 | MG008_E11 | Bin1 | 985 | 115 | 304.2 | 880 | 640 | 25 | 5 | 150 | 202.81 | MG008_E11 | 880 | 830 | 800 | 775 | 765 | 750 | 745 | 735 | 730 | 720 | 715 | 710 | 710 | 705 | 700 | 695 | [8 empty] | 150 | 202.81 | MG008_E11 | 905 | 855 | 825 | 800 | 790 | 775 | 770 | 760 | 755 | 745 | 740 | 735 | 735 | 730 | 725 | 720
GPU | MG008 | E12 | MG008_E12 | Bin1 | 970 | 115 | 304.2 | 880 | 640 | 25 | 5 | 150 | 202.81 | MG008_E12 | 880 | 815 | 785 | 760 | 750 | 735 | 730 | 720 | 715 | 705 | 700 | 695 | 695 | 690 | 685 | 680 | [8 empty] | 150 | 202.81 | MG008_E12 | 905 | 840 | 810 | 785 | 775 | 760 | 755 | 745 | 740 | 730 | 725 | 720 | 720 | 715 | 710 | 705
GPU | MG008 | E13 | MG008_E13 | Bin1 | 955 | 115 | 304.2 | 880 | 640 | 25 | 5 | 150 | 202.81 | MG008_E13 | 880 | 800 | 770 | 745 | 735 | 720 | 715 | 705 | 700 | 690 | 685 | 680 | 680 | 675 | 670 | 665 | [8 empty] | 150 | 202.81 | MG008_E13 | 905 | 825 | 795 | 770 | 760 | 745 | 740 | 730 | 725 | 715 | 710 | 705 | 705 | 700 | 695 | 690
GPU | MG008 | E14 | MG008_E14 | Bin1 | 940 | 115 | 304.2 | 880 | 640 | 25 | 5 | 150 | 202.81 | MG008_E14 | 880 | 785 | 755 | 730 | 720 | 705 | 700 | 690 | 685 | 675 | 670 | 665 | 665 | 660 | 655 | 650 | [8 empty] | 150 | 202.81 | MG008_E14 | 905 | 810 | 780 | 755 | 745 | 730 | 725 | 715 | 710 | 700 | 695 | 690 | 690 | 685 | 680 | 675
GPU | MG008 | E15 | MG008_E15 | Bin1 | 925 | 115 | 304.2 | 880 | 640 | 25 | 5 | 150 | 202.81 | MG008_E15 | 880 | 770 | 740 | 715 | 705 | 690 | 685 | 675 | 670 | 660 | 655 | 650 | 650 | 645 | 640 | 640 | [8 empty] | 150 | 202.81 | MG008_E15 | 905 | 795 | 765 | 740 | 730 | 715 | 710 | 700 | 695 | 685 | 680 | 675 | 675 | 670 | 665 | 665
GPU | MG008 | E16 | MG008_E16 | Bin1 | 910 | 115 | 304.2 | 880 | 640 | 25 | 5 | 150 | 202.81 | MG008_E16 | 870 | 755 | 725 | 700 | 690 | 675 | 670 | 660 | 655 | 645 | 640 | 640 | 640 | 640 | 640 | 640 | [8 empty] | 150 | 202.81 | MG008_E16 | 895 | 780 | 750 | 725 | 715 | 700 | 695 | 685 | 680 | 670 | 665 | 665 | 665 | 665 | 665 | 665
GPU | MG008 | E17 | MG008_E17 | Bin1 | 895 | 115 | 304.2 | 880 | 640 | 25 | 5 | 150 | 202.81 | MG008_E17 | 855 | 740 | 710 | 685 | 675 | 660 | 655 | 645 | 640 | 640 | 640 | 640 | 640 | 640 | 640 | 640 | [8 empty] | 150 | 202.81 | MG008_E17 | 880 | 765 | 735 | 710 | 700 | 685 | 680 | 670 | 665 | 665 | 665 | 665 | 665 | 665 | 665 | 665
GPU | MG009 | E1 | MG009_E1 | Bin1 | 1160 | 120 | 304.2 | 915 | 655 | 30 | 5 | 150 | 202.81 | MG009_E1 | 915 | 915 | 915 | 915 | 915 | 915 | 905 | 900 | 890 | 885 | 880 | 875 | 870 | 865 | 865 | 860 | [8 empty] | 150 | 202.81 | MG009_E1 | 945 | 945 | 945 | 945 | 945 | 945 | 935 | 930 | 920 | 915 | 910 | 905 | 900 | 895 | 895 | 890
GPU | MG009 | E2 | MG009_E2 | Bin1 | 1145 | 120 | 304.2 | 905 | 655 | 30 | 5 | 150 | 202.81 | MG009_E2 | 905 | 905 | 905 | 905 | 905 | 900 | 890 | 885 | 875 | 870 | 865 | 860 | 855 | 850 | 850 | 845 | [8 empty] | 150 | 202.81 | MG009_E2 | 935 | 935 | 935 | 935 | 935 | 930 | 920 | 915 | 905 | 900 | 895 | 890 | 885 | 880 | 880 | 875
GPU | MG009 | E3 | MG009_E3 | Bin1 | 1130 | 120 | 304.2 | 895 | 655 | 30 | 5 | 150 | 202.81 | MG009_E3 | 895 | 895 | 895 | 895 | 895 | 885 | 875 | 870 | 860 | 855 | 850 | 845 | 840 | 835 | 835 | 830 | [8 empty] | 150 | 202.81 | MG009_E3 | 925 | 925 | 925 | 925 | 925 | 915 | 905 | 900 | 890 | 885 | 880 | 875 | 870 | 865 | 865 | 860
GPU | MG009 | E4 | MG009_E4 | Bin1 | 1115 | 120 | 304.2 | 895 | 655 | 30 | 5 | 150 | 202.81 | MG009_E4 | 895 | 895 | 895 | 895 | 885 | 870 | 860 | 855 | 845 | 840 | 835 | 830 | 825 | 820 | 820 | 815 | [8 empty] | 150 | 202.81 | MG009_E4 | 925 | 925 | 925 | 925 | 915 | 900 | 890 | 885 | 875 | 870 | 865 | 860 | 855 | 850 | 850 | 845
GPU | MG009 | E5 | MG009_E5 | Bin1 | 1100 | 120 | 304.2 | 895 | 655 | 30 | 5 | 150 | 202.81 | MG009_E5 | 895 | 895 | 895 | 885 | 870 | 855 | 845 | 840 | 830 | 825 | 820 | 815 | 810 | 805 | 805 | 800 | [8 empty] | 150 | 202.81 | MG009_E5 | 925 | 925 | 925 | 915 | 900 | 885 | 875 | 870 | 860 | 855 | 850 | 845 | 840 | 835 | 835 | 830
GPU | MG009 | E6 | MG009_E6 | Bin1 | 1085 | 120 | 304.2 | 895 | 655 | 30 | 5 | 150 | 202.81 | MG009_E6 | 895 | 895 | 890 | 870 | 855 | 840 | 830 | 825 | 815 | 810 | 805 | 800 | 795 | 790 | 790 | 785 | [8 empty] | 150 | 202.81 | MG009_E6 | 925 | 925 | 920 | 900 | 885 | 870 | 860 | 855 | 845 | 840 | 835 | 830 | 825 | 820 | 820 | 815
GPU | MG009 | E7 | MG009_E7 | Bin1 | 1070 | 120 | 304.2 | 895 | 655 | 30 | 5 | 150 | 202.81 | MG009_E7 | 895 | 895 | 875 | 855 | 840 | 825 | 815 | 810 | 800 | 795 | 790 | 785 | 780 | 775 | 775 | 770 | [8 empty] | 150 | 202.81 | MG009_E7 | 925 | 925 | 905 | 885 | 870 | 855 | 845 | 840 | 830 | 825 | 820 | 815 | 810 | 805 | 805 | 800
GPU | MG009 | E8 | MG009_E8 | Bin1 | 1055 | 120 | 304.2 | 895 | 655 | 30 | 5 | 150 | 202.81 | MG009_E8 | 895 | 895 | 860 | 840 | 825 | 810 | 800 | 795 | 785 | 780 | 775 | 770 | 765 | 760 | 760 | 755 | [8 empty] | 150 | 202.81 | MG009_E8 | 925 | 925 | 890 | 870 | 855 | 840 | 830 | 825 | 815 | 810 | 805 | 800 | 795 | 790 | 790 | 785
GPU | MG009 | E9 | MG009_E9 | Bin1 | 1040 | 120 | 304.2 | 895 | 655 | 30 | 5 | 150 | 202.81 | MG009_E9 | 895 | 880 | 845 | 825 | 810 | 795 | 785 | 780 | 770 | 765 | 760 | 755 | 750 | 745 | 745 | 740 | [8 empty] | 150 | 202.81 | MG009_E9 | 925 | 910 | 875 | 855 | 840 | 825 | 815 | 810 | 800 | 795 | 790 | 785 | 780 | 775 | 775 | 770
GPU | MG009 | E10 | MG009_E10 | Bin1 | 1025 | 120 | 304.2 | 895 | 655 | 30 | 5 | 150 | 202.81 | MG009_E10 | 895 | 865 | 830 | 810 | 795 | 780 | 770 | 765 | 755 | 750 | 745 | 740 | 735 | 730 | 730 | 725 | [8 empty] | 150 | 202.81 | MG009_E10 | 925 | 895 | 860 | 840 | 825 | 810 | 800 | 795 | 785 | 780 | 775 | 770 | 765 | 760 | 760 | 755
GPU | MG009 | E11 | MG009_E11 | Bin1 | 1010 | 120 | 304.2 | 895 | 655 | 30 | 5 | 150 | 202.81 | MG009_E11 | 895 | 850 | 815 | 795 | 780 | 765 | 755 | 750 | 740 | 735 | 730 | 725 | 720 | 715 | 715 | 710 | [8 empty] | 150 | 202.81 | MG009_E11 | 925 | 880 | 845 | 825 | 810 | 795 | 785 | 780 | 770 | 765 | 760 | 755 | 750 | 745 | 745 | 740
GPU | MG009 | E12 | MG009_E12 | Bin1 | 995 | 120 | 304.2 | 895 | 655 | 30 | 5 | 150 | 202.81 | MG009_E12 | 895 | 835 | 800 | 780 | 765 | 750 | 740 | 735 | 725 | 720 | 715 | 710 | 705 | 700 | 700 | 695 | [8 empty] | 150 | 202.81 | MG009_E12 | 925 | 865 | 830 | 810 | 795 | 780 | 770 | 765 | 755 | 750 | 745 | 740 | 735 | 730 | 730 | 725
GPU | MG009 | E13 | MG009_E13 | Bin1 | 980 | 120 | 304.2 | 895 | 655 | 30 | 5 | 150 | 202.81 | MG009_E13 | 895 | 820 | 785 | 765 | 750 | 735 | 725 | 720 | 710 | 705 | 700 | 695 | 690 | 685 | 685 | 680 | [8 empty] | 150 | 202.81 | MG009_E13 | 925 | 850 | 815 | 795 | 780 | 765 | 755 | 750 | 740 | 735 | 730 | 725 | 720 | 715 | 715 | 710
GPU | MG009 | E14 | MG009_E14 | Bin1 | 965 | 120 | 304.2 | 895 | 655 | 30 | 5 | 150 | 202.81 | MG009_E14 | 895 | 805 | 770 | 750 | 735 | 720 | 710 | 705 | 695 | 690 | 685 | 680 | 675 | 670 | 670 | 665 | [8 empty] | 150 | 202.81 | MG009_E14 | 925 | 835 | 800 | 780 | 765 | 750 | 740 | 735 | 725 | 720 | 715 | 710 | 705 | 700 | 700 | 695
GPU | MG009 | E15 | MG009_E15 | Bin1 | 950 | 120 | 304.2 | 895 | 655 | 30 | 5 | 150 | 202.81 | MG009_E15 | 895 | 790 | 755 | 735 | 720 | 705 | 695 | 690 | 680 | 675 | 670 | 665 | 660 | 655 | 655 | 655 | [8 empty] | 150 | 202.81 | MG009_E15 | 925 | 820 | 785 | 765 | 750 | 735 | 725 | 720 | 710 | 705 | 700 | 695 | 690 | 685 | 685 | 685
GPU | MG009 | E16 | MG009_E16 | Bin1 | 935 | 120 | 304.2 | 895 | 655 | 30 | 5 | 150 | 202.81 | MG009_E16 | 895 | 775 | 740 | 720 | 705 | 690 | 680 | 675 | 665 | 660 | 655 | 655 | 655 | 655 | 655 | 655 | [8 empty] | 150 | 202.81 | MG009_E16 | 925 | 805 | 770 | 750 | 735 | 720 | 710 | 705 | 695 | 690 | 685 | 685 | 685 | 685 | 685 | 685
GPU | MG009 | E17 | MG009_E17 | Bin1 | 920 | 120 | 304.2 | 895 | 655 | 30 | 5 | 150 | 202.81 | MG009_E17 | 880 | 760 | 725 | 705 | 690 | 675 | 665 | 660 | 655 | 655 | 655 | 655 | 655 | 655 | 655 | 655 | [8 empty] | 150 | 202.81 | MG009_E17 | 910 | 790 | 755 | 735 | 720 | 705 | 695 | 690 | 685 | 685 | 685 | 685 | 685 | 685 | 685 | 685
GPU | MG00A | E1 | MG00A_E1 | Bin1 | 1190 | 125 | 304.2 | 940 | 675 | 30 | 5 | 150 | 202.81 | MG00A_E1 | 940 | 940 | 940 | 940 | 940 | 935 | 925 | 920 | 910 | 905 | 900 | 895 | 890 | 885 | 880 | 875 | [8 empty] | 150 | 202.81 | MG00A_E1 | 970 | 970 | 970 | 970 | 970 | 965 | 955 | 950 | 940 | 935 | 930 | 925 | 920 | 915 | 910 | 905
GPU | MG00A | E2 | MG00A_E2 | Bin1 | 1175 | 125 | 304.2 | 930 | 675 | 30 | 5 | 150 | 202.81 | MG00A_E2 | 930 | 930 | 930 | 930 | 930 | 920 | 910 | 905 | 895 | 890 | 885 | 880 | 875 | 870 | 865 | 860 | [8 empty] | 150 | 202.81 | MG00A_E2 | 960 | 960 | 960 | 960 | 960 | 950 | 940 | 935 | 925 | 920 | 915 | 910 | 905 | 900 | 895 | 890
GPU | MG00A | E3 | MG00A_E3 | Bin1 | 1160 | 125 | 304.2 | 920 | 675 | 30 | 5 | 150 | 202.81 | MG00A_E3 | 920 | 920 | 920 | 920 | 920 | 905 | 895 | 890 | 880 | 875 | 870 | 865 | 860 | 855 | 850 | 845 | [8 empty] | 150 | 202.81 | MG00A_E3 | 950 | 950 | 950 | 950 | 950 | 935 | 925 | 920 | 910 | 905 | 900 | 895 | 890 | 885 | 880 | 875
GPU | MG00A | E4 | MG00A_E4 | Bin1 | 1145 | 125 | 304.2 | 920 | 675 | 30 | 5 | 150 | 202.81 | MG00A_E4 | 920 | 920 | 920 | 920 | 905 | 890 | 880 | 875 | 865 | 860 | 855 | 850 | 845 | 840 | 835 | 830 | [8 empty] | 150 | 202.81 | MG00A_E4 | 950 | 950 | 950 | 950 | 935 | 920 | 910 | 905 | 895 | 890 | 885 | 880 | 875 | 870 | 865 | 860
GPU | MG00A | E5 | MG00A_E5 | Bin1 | 1130 | 125 | 304.2 | 920 | 675 | 30 | 5 | 150 | 202.81 | MG00A_E5 | 920 | 920 | 920 | 905 | 890 | 875 | 865 | 860 | 850 | 845 | 840 | 835 | 830 | 825 | 820 | 815 | [8 empty] | 150 | 202.81 | MG00A_E5 | 950 | 950 | 950 | 935 | 920 | 905 | 895 | 890 | 880 | 875 | 870 | 865 | 860 | 855 | 850 | 845
GPU | MG00A | E6 | MG00A_E6 | Bin1 | 1115 | 125 | 304.2 | 920 | 675 | 30 | 5 | 150 | 202.81 | MG00A_E6 | 920 | 920 | 910 | 890 | 875 | 860 | 850 | 845 | 835 | 830 | 825 | 820 | 815 | 810 | 805 | 800 | [8 empty] | 150 | 202.81 | MG00A_E6 | 950 | 950 | 940 | 920 | 905 | 890 | 880 | 875 | 865 | 860 | 855 | 850 | 845 | 840 | 835 | 830
GPU | MG00A | E7 | MG00A_E7 | Bin1 | 1100 | 125 | 304.2 | 920 | 675 | 30 | 5 | 150 | 202.81 | MG00A_E7 | 920 | 920 | 895 | 875 | 860 | 845 | 835 | 830 | 820 | 815 | 810 | 805 | 800 | 795 | 790 | 785 | [8 empty] | 150 | 202.81 | MG00A_E7 | 950 | 950 | 925 | 905 | 890 | 875 | 865 | 860 | 850 | 845 | 840 | 835 | 830 | 825 | 820 | 815
GPU | MG00A | E8 | MG00A_E8 | Bin1 | 1085 | 125 | 304.2 | 920 | 675 | 30 | 5 | 150 | 202.81 | MG00A_E8 | 920 | 920 | 880 | 860 | 845 | 830 | 820 | 815 | 805 | 800 | 795 | 790 | 785 | 780 | 775 | 770 | [8 empty] | 150 | 202.81 | MG00A_E8 | 950 | 950 | 910 | 890 | 875 | 860 | 850 | 845 | 835 | 830 | 825 | 820 | 815 | 810 | 805 | 800
GPU | MG00A | E9 | MG00A_E9 | Bin1 | 1070 | 125 | 304.2 | 920 | 675 | 30 | 5 | 150 | 202.81 | MG00A_E9 | 920 | 905 | 865 | 845 | 830 | 815 | 805 | 800 | 790 | 785 | 780 | 775 | 770 | 765 | 760 | 755 | [8 empty] | 150 | 202.81 | MG00A_E9 | 950 | 935 | 895 | 875 | 860 | 845 | 835 | 830 | 820 | 815 | 810 | 805 | 800 | 795 | 790 | 785
GPU | MG00A | E10 | MG00A_E10 | Bin1 | 1055 | 125 | 304.2 | 920 | 675 | 30 | 5 | 150 | 202.81 | MG00A_E10 | 920 | 890 | 850 | 830 | 815 | 800 | 790 | 785 | 775 | 770 | 765 | 760 | 755 | 750 | 745 | 740 | [8 empty] | 150 | 202.81 | MG00A_E10 | 950 | 920 | 880 | 860 | 845 | 830 | 820 | 815 | 805 | 800 | 795 | 790 | 785 | 780 | 775 | 770
GPU | MG00A | E11 | MG00A_E11 | Bin1 | 1040 | 125 | 304.2 | 920 | 675 | 30 | 5 | 150 | 202.81 | MG00A_E11 | 920 | 875 | 835 | 815 | 800 | 785 | 775 | 770 | 760 | 755 | 750 | 745 | 740 | 735 | 730 | 725 | [8 empty] | 150 | 202.81 | MG00A_E11 | 950 | 905 | 865 | 845 | 830 | 815 | 805 | 800 | 790 | 785 | 780 | 775 | 770 | 765 | 760 | 755
GPU | MG00A | E12 | MG00A_E12 | Bin1 | 1025 | 125 | 304.2 | 920 | 675 | 30 | 5 | 150 | 202.81 | MG00A_E12 | 920 | 860 | 820 | 800 | 785 | 770 | 760 | 755 | 745 | 740 | 735 | 730 | 725 | 720 | 715 | 710 | [8 empty] | 150 | 202.81 | MG00A_E12 | 950 | 890 | 850 | 830 | 815 | 800 | 790 | 785 | 775 | 770 | 765 | 760 | 755 | 750 | 745 | 740
GPU | MG00A | E13 | MG00A_E13 | Bin1 | 1010 | 125 | 304.2 | 920 | 675 | 30 | 5 | 150 | 202.81 | MG00A_E13 | 920 | 845 | 805 | 785 | 770 | 755 | 745 | 740 | 730 | 725 | 720 | 715 | 710 | 705 | 700 | 695 | [8 empty] | 150 | 202.81 | MG00A_E13 | 950 | 875 | 835 | 815 | 800 | 785 | 775 | 770 | 760 | 755 | 750 | 745 | 740 | 735 | 730 | 725
GPU | MG00A | E14 | MG00A_E14 | Bin1 | 995 | 125 | 304.2 | 920 | 675 | 30 | 5 | 150 | 202.81 | MG00A_E14 | 920 | 830 | 790 | 770 | 755 | 740 | 730 | 725 | 715 | 710 | 705 | 700 | 695 | 690 | 685 | 680 | [8 empty] | 150 | 202.81 | MG00A_E14 | 950 | 860 | 820 | 800 | 785 | 770 | 760 | 755 | 745 | 740 | 735 | 730 | 725 | 720 | 715 | 710
GPU | MG00A | E15 | MG00A_E15 | Bin1 | 980 | 125 | 304.2 | 920 | 675 | 30 | 5 | 150 | 202.81 | MG00A_E15 | 920 | 815 | 775 | 755 | 740 | 725 | 715 | 710 | 700 | 695 | 690 | 685 | 680 | 675 | 675 | 675 | [8 empty] | 150 | 202.81 | MG00A_E15 | 950 | 845 | 805 | 785 | 770 | 755 | 745 | 740 | 730 | 725 | 720 | 715 | 710 | 705 | 705 | 705
GPU | MG00A | E16 | MG00A_E16 | Bin1 | 965 | 125 | 304.2 | 920 | 675 | 30 | 5 | 150 | 202.81 | MG00A_E16 | 920 | 800 | 760 | 740 | 725 | 710 | 700 | 695 | 685 | 680 | 675 | 675 | 675 | 675 | 675 | 675 | [8 empty] | 150 | 202.81 | MG00A_E16 | 950 | 830 | 790 | 770 | 755 | 740 | 730 | 725 | 715 | 710 | 705 | 705 | 705 | 705 | 705 | 705
GPU | MG00A | E17 | MG00A_E17 | Bin1 | 950 | 125 | 304.2 | 920 | 675 | 30 | 5 | 150 | 202.81 | MG00A_E17 | 910 | 785 | 745 | 725 | 710 | 695 | 685 | 680 | 675 | 675 | 675 | 675 | 675 | 675 | 675 | 675 | [8 empty] | 150 | 202.81 | MG00A_E17 | 940 | 815 | 775 | 755 | 740 | 725 | 715 | 710 | 705 | 705 | 705 | 705 | 705 | 705 | 705 | 705
GPU | MG00B | E1 | MG00B_E1 | Bin1 | 1240 | 130 | 304.2 | 980 | 700 | 30 | 5 | 150 | 202.81 | MG00B_E1 | 980 | 980 | 980 | 980 | 980 | 975 | 965 | 960 | 950 | 945 | 940 | 930 | 925 | 925 | 920 | 915 | [8 empty] | 150 | 202.81 | MG00B_E1 | 1010 | 1010 | 1010 | 1010 | 1010 | 1005 | 995 | 990 | 980 | 975 | 970 | 960 | 955 | 955 | 950 | 945
GPU | MG00B | E2 | MG00B_E2 | Bin1 | 1225 | 130 | 304.2 | 970 | 700 | 30 | 5 | 150 | 202.81 | MG00B_E2 | 970 | 970 | 970 | 970 | 970 | 960 | 950 | 945 | 935 | 930 | 925 | 915 | 910 | 910 | 905 | 900 | [8 empty] | 150 | 202.81 | MG00B_E2 | 1000 | 1000 | 1000 | 1000 | 1000 | 990 | 980 | 975 | 965 | 960 | 955 | 945 | 940 | 940 | 935 | 930
GPU | MG00B | E3 | MG00B_E3 | Bin1 | 1210 | 130 | 304.2 | 960 | 700 | 30 | 5 | 150 | 202.81 | MG00B_E3 | 960 | 960 | 960 | 960 | 960 | 945 | 935 | 930 | 920 | 915 | 910 | 900 | 895 | 895 | 890 | 885 | [8 empty] | 150 | 202.81 | MG00B_E3 | 990 | 990 | 990 | 990 | 990 | 975 | 965 | 960 | 950 | 945 | 940 | 930 | 925 | 925 | 920 | 915
GPU | MG00B | E4 | MG00B_E4 | Bin1 | 1195 | 130 | 304.2 | 960 | 700 | 30 | 5 | 150 | 202.81 | MG00B_E4 | 960 | 960 | 960 | 960 | 945 | 930 | 920 | 915 | 905 | 900 | 895 | 885 | 880 | 880 | 875 | 870 | [8 empty] | 150 | 202.81 | MG00B_E4 | 990 | 990 | 990 | 990 | 975 | 960 | 950 | 945 | 935 | 930 | 925 | 915 | 910 | 910 | 905 | 900
GPU | MG00B | E5 | MG00B_E5 | Bin1 | 1180 | 130 | 304.2 | 960 | 700 | 30 | 5 | 150 | 202.81 | MG00B_E5 | 960 | 960 | 960 | 945 | 930 | 915 | 905 | 900 | 890 | 885 | 880 | 870 | 865 | 865 | 860 | 855 | [8 empty] | 150 | 202.81 | MG00B_E5 | 990 | 990 | 990 | 975 | 960 | 945 | 935 | 930 | 920 | 915 | 910 | 900 | 895 | 895 | 890 | 885
GPU | MG00B | E6 | MG00B_E6 | Bin1 | 1165 | 130 | 304.2 | 960 | 700 | 30 | 5 | 150 | 202.81 | MG00B_E6 | 960 | 960 | 955 | 930 | 915 | 900 | 890 | 885 | 875 | 870 | 865 | 855 | 850 | 850 | 845 | 840 | [8 empty] | 150 | 202.81 | MG00B_E6 | 990 | 990 | 985 | 960 | 945 | 930 | 920 | 915 | 905 | 900 | 895 | 885 | 880 | 880 | 875 | 870
GPU | MG00B | E7 | MG00B_E7 | Bin1 | 1150 | 130 | 304.2 | 960 | 700 | 30 | 5 | 150 | 202.81 | MG00B_E7 | 960 | 960 | 940 | 915 | 900 | 885 | 875 | 870 | 860 | 855 | 850 | 840 | 835 | 835 | 830 | 825 | [8 empty] | 150 | 202.81 | MG00B_E7 | 990 | 990 | 970 | 945 | 930 | 915 | 905 | 900 | 890 | 885 | 880 | 870 | 865 | 865 | 860 | 855
GPU | MG00B | E8 | MG00B_E8 | Bin1 | 1135 | 130 | 304.2 | 960 | 700 | 30 | 5 | 150 | 202.81 | MG00B_E8 | 960 | 960 | 925 | 900 | 885 | 870 | 860 | 855 | 845 | 840 | 835 | 825 | 820 | 820 | 815 | 810 | [8 empty] | 150 | 202.81 | MG00B_E8 | 990 | 990 | 955 | 930 | 915 | 900 | 890 | 885 | 875 | 870 | 865 | 855 | 850 | 850 | 845 | 840
GPU | MG00B | E9 | MG00B_E9 | Bin1 | 1120 | 130 | 304.2 | 960 | 700 | 30 | 5 | 150 | 202.81 | MG00B_E9 | 960 | 950 | 910 | 885 | 870 | 855 | 845 | 840 | 830 | 825 | 820 | 810 | 805 | 805 | 800 | 795 | [8 empty] | 150 | 202.81 | MG00B_E9 | 990 | 980 | 940 | 915 | 900 | 885 | 875 | 870 | 860 | 855 | 850 | 840 | 835 | 835 | 830 | 825
GPU | MG00B | E10 | MG00B_E10 | Bin1 | 1105 | 130 | 304.2 | 960 | 700 | 30 | 5 | 150 | 202.81 | MG00B_E10 | 960 | 935 | 895 | 870 | 855 | 840 | 830 | 825 | 815 | 810 | 805 | 795 | 790 | 790 | 785 | 780 | [8 empty] | 150 | 202.81 | MG00B_E10 | 990 | 965 | 925 | 900 | 885 | 870 | 860 | 855 | 845 | 840 | 835 | 825 | 820 | 820 | 815 | 810
GPU | MG00B | E11 | MG00B_E11 | Bin1 | 1090 | 130 | 304.2 | 960 | 700 | 30 | 5 | 150 | 202.81 | MG00B_E11 | 960 | 920 | 880 | 855 | 840 | 825 | 815 | 810 | 800 | 795 | 790 | 780 | 775 | 775 | 770 | 765 | [8 empty] | 150 | 202.81 | MG00B_E11 | 990 | 950 | 910 | 885 | 870 | 855 | 845 | 840 | 830 | 825 | 820 | 810 | 805 | 805 | 800 | 795
GPU | MG00B | E12 | MG00B_E12 | Bin1 | 1075 | 130 | 304.2 | 960 | 700 | 30 | 5 | 150 | 202.81 | MG00B_E12 | 960 | 905 | 865 | 840 | 825 | 810 | 800 | 795 | 785 | 780 | 775 | 765 | 760 | 760 | 755 | 750 | [8 empty] | 150 | 202.81 | MG00B_E12 | 990 | 935 | 895 | 870 | 855 | 840 | 830 | 825 | 815 | 810 | 805 | 795 | 790 | 790 | 785 | 780
GPU | MG00B | E13 | MG00B_E13 | Bin1 | 1060 | 130 | 304.2 | 960 | 700 | 30 | 5 | 150 | 202.81 | MG00B_E13 | 960 | 890 | 850 | 825 | 810 | 795 | 785 | 780 | 770 | 765 | 760 | 750 | 745 | 745 | 740 | 735 | [8 empty] | 150 | 202.81 | MG00B_E13 | 990 | 920 | 880 | 855 | 840 | 825 | 815 | 810 | 800 | 795 | 790 | 780 | 775 | 775 | 770 | 765
GPU | MG00B | E14 | MG00B_E14 | Bin1 | 1045 | 130 | 304.2 | 960 | 700 | 30 | 5 | 150 | 202.81 | MG00B_E14 | 960 | 875 | 835 | 810 | 795 | 780 | 770 | 765 | 755 | 750 | 745 | 735 | 730 | 730 | 725 | 720 | [8 empty] | 150 | 202.81 | MG00B_E14 | 990 | 905 | 865 | 840 | 825 | 810 | 800 | 795 | 785 | 780 | 775 | 765 | 760 | 760 | 755 | 750
GPU | MG00B | E15 | MG00B_E15 | Bin1 | 1030 | 130 | 304.2 | 960 | 700 | 30 | 5 | 150 | 202.81 | MG00B_E15 | 960 | 860 | 820 | 795 | 780 | 765 | 755 | 750 | 740 | 735 | 730 | 720 | 715 | 715 | 710 | 705 | [8 empty] | 150 | 202.81 | MG00B_E15 | 990 | 890 | 850 | 825 | 810 | 795 | 785 | 780 | 770 | 765 | 760 | 750 | 745 | 745 | 740 | 735
GPU | MG00B | E16 | MG00B_E16 | Bin1 | 1015 | 130 | 304.2 | 960 | 700 | 30 | 5 | 150 | 202.81 | MG00B_E16 | 960 | 845 | 805 | 780 | 765 | 750 | 740 | 735 | 725 | 720 | 715 | 705 | 700 | 700 | 700 | 700 | [8 empty] | 150 | 202.81 | MG00B_E16 | 990 | 875 | 835 | 810 | 795 | 780 | 770 | 765 | 755 | 750 | 745 | 735 | 730 | 730 | 730 | 730
GPU | MG00B | E17 | MG00B_E17 | Bin1 | 1000 | 130 | 304.2 | 960 | 700 | 30 | 5 | 150 | 202.81 | MG00B_E17 | 960 | 830 | 790 | 765 | 750 | 735 | 725 | 720 | 710 | 705 | 700 | 700 | 700 | 700 | 700 | 700 | [8 empty] | 150 | 202.81 | MG00B_E17 | 990 | 860 | 820 | 795 | 780 | 765 | 755 | 750 | 740 | 735 | 730 | 730 | 730 | 730 | 730 | 730
GPU | MG00C | E1 | MG00C_E1 | Bin1 | 1295 | 135 | 304.2 | 1025 | 740 | 40 | 5 | 150 | 202.81 | MG00C_E1 | 1025 | 1025 | 1025 | 1025 | 1025 | 1020 | 1010 | 1000 | 995 | 985 | 980 | 975 | 970 | 965 | 960 | 955 | [8 empty] | 150 | 202.81 | MG00C_E1 | 1065 | 1065 | 1065 | 1065 | 1065 | 1060 | 1050 | 1040 | 1035 | 1025 | 1020 | 1015 | 1010 | 1005 | 1000 | 995
GPU | MG00C | E2 | MG00C_E2 | Bin1 | 1280 | 135 | 304.2 | 1015 | 740 | 40 | 5 | 150 | 202.81 | MG00C_E2 | 1015 | 1015 | 1015 | 1015 | 1015 | 1005 | 995 | 985 | 980 | 970 | 965 | 960 | 955 | 950 | 945 | 940 | [8 empty] | 150 | 202.81 | MG00C_E2 | 1055 | 1055 | 1055 | 1055 | 1055 | 1045 | 1035 | 1025 | 1020 | 1010 | 1005 | 1000 | 995 | 990 | 985 | 980
GPU | MG00C | E3 | MG00C_E3 | Bin1 | 1265 | 135 | 304.2 | 1005 | 740 | 40 | 5 | 150 | 202.81 | MG00C_E3 | 1005 | 1005 | 1005 | 1005 | 1005 | 990 | 980 | 970 | 965 | 955 | 950 | 945 | 940 | 935 | 930 | 925 | [8 empty] | 150 | 202.81 | MG00C_E3 | 1045 | 1045 | 1045 | 1045 | 1045 | 1030 | 1020 | 1010 | 1005 | 995 | 990 | 985 | 980 | 975 | 970 | 965
GPU | MG00C | E4 | MG00C_E4 | Bin1 | 1250 | 135 | 304.2 | 1005 | 740 | 40 | 5 | 150 | 202.81 | MG00C_E4 | 1005 | 1005 | 1005 | 1005 | 990 | 975 | 965 | 955 | 950 | 940 | 935 | 930 | 925 | 920 | 915 | 910 | [8 empty] | 150 | 202.81 | MG00C_E4 | 1045 | 1045 | 1045 | 1045 | 1030 | 1015 | 1005 | 995 | 990 | 980 | 975 | 970 | 965 | 960 | 955 | 950
GPU | MG00C | E5 | MG00C_E5 | Bin1 | 1235 | 135 | 304.2 | 1005 | 740 | 40 | 5 | 150 | 202.81 | MG00C_E5 | 1005 | 1005 | 1005 | 990 | 975 | 960 | 950 | 940 | 935 | 925 | 920 | 915 | 910 | 905 | 900 | 895 | [8 empty] | 150 | 202.81 | MG00C_E5 | 1045 | 1045 | 1045 | 1030 | 1015 | 1000 | 990 | 980 | 975 | 965 | 960 | 955 | 950 | 945 | 940 | 935
GPU | MG00C | E6 | MG00C_E6 | Bin1 | 1220 | 135 | 304.2 | 1005 | 740 | 40 | 5 | 150 | 202.81 | MG00C_E6 | 1005 | 1005 | 1000 | 975 | 960 | 945 | 935 | 925 | 920 | 910 | 905 | 900 | 895 | 890 | 885 | 880 | [8 empty] | 150 | 202.81 | MG00C_E6 | 1045 | 1045 | 1040 | 1015 | 1000 | 985 | 975 | 965 | 960 | 950 | 945 | 940 | 935 | 930 | 925 | 920
GPU | MG00C | E7 | MG00C_E7 | Bin1 | 1205 | 135 | 304.2 | 1005 | 740 | 40 | 5 | 150 | 202.81 | MG00C_E7 | 1005 | 1005 | 985 | 960 | 945 | 930 | 920 | 910 | 905 | 895 | 890 | 885 | 880 | 875 | 870 | 865 | [8 empty] | 150 | 202.81 | MG00C_E7 | 1045 | 1045 | 1025 | 1000 | 985 | 970 | 960 | 950 | 945 | 935 | 930 | 925 | 920 | 915 | 910 | 905
GPU | MG00C | E8 | MG00C_E8 | Bin1 | 1190 | 135 | 304.2 | 1005 | 740 | 40 | 5 | 150 | 202.81 | MG00C_E8 | 1005 | 1005 | 970 | 945 | 930 | 915 | 905 | 895 | 890 | 880 | 875 | 870 | 865 | 860 | 855 | 850 | [8 empty] | 150 | 202.81 | MG00C_E8 | 1045 | 1045 | 1010 | 985 | 970 | 955 | 945 | 935 | 930 | 920 | 915 | 910 | 905 | 900 | 895 | 890
GPU | MG00C | E9 | MG00C_E9 | Bin1 | 1175 | 135 | 304.2 | 1005 | 740 | 40 | 5 | 150 | 202.81 | MG00C_E9 | 1005 | 995 | 955 | 930 | 915 | 900 | 890 | 880 | 875 | 865 | 860 | 855 | 850 | 845 | 840 | 835 | [8 empty] | 150 | 202.81 | MG00C_E9 | 1045 | 1035 | 995 | 970 | 955 | 940 | 930 | 920 | 915 | 905 | 900 | 895 | 890 | 885 | 880 | 875
GPU | MG00C | E10 | MG00C_E10 | Bin1 | 1160 | 135 | 304.2 | 1005 | 740 | 40 | 5 | 150 | 202.81 | MG00C_E10 | 1005 | 980 | 940 | 915 | 900 | 885 | 875 | 865 | 860 | 850 | 845 | 840 | 835 | 830 | 825 | 820 | [8 empty] | 150 | 202.81 | MG00C_E10 | 1045 | 1020 | 980 | 955 | 940 | 925 | 915 | 905 | 900 | 890 | 885 | 880 | 875 | 870 | 865 | 860
GPU | MG00C | E11 | MG00C_E11 | Bin1 | 1145 | 135 | 304.2 | 1005 | 740 | 40 | 5 | 150 | 202.81 | MG00C_E11 | 1005 | 965 | 925 | 900 | 885 | 870 | 860 | 850 | 845 | 835 | 830 | 825 | 820 | 815 | 810 | 805 | [8 empty] | 150 | 202.81 | MG00C_E11 | 1045 | 1005 | 965 | 940 | 925 | 910 | 900 | 890 | 885 | 875 | 870 | 865 | 860 | 855 | 850 | 845
GPU | MG00C | E12 | MG00C_E12 | Bin1 | 1130 | 135 | 304.2 | 1005 | 740 | 40 | 5 | 150 | 202.81 | MG00C_E12 | 1005 | 950 | 910 | 885 | 870 | 855 | 845 | 835 | 830 | 820 | 815 | 810 | 805 | 800 | 795 | 790 | [8 empty] | 150 | 202.81 | MG00C_E12 | 1045 | 990 | 950 | 925 | 910 | 895 | 885 | 875 | 870 | 860 | 855 | 850 | 845 | 840 | 835 | 830
GPU | MG00C | E13 | MG00C_E13 | Bin1 | 1115 | 135 | 304.2 | 1005 | 740 | 40 | 5 | 150 | 202.81 | MG00C_E13 | 1005 | 935 | 895 | 870 | 855 | 840 | 830 | 820 | 815 | 805 | 800 | 795 | 790 | 785 | 780 | 775 | [8 empty] | 150 | 202.81 | MG00C_E13 | 1045 | 975 | 935 | 910 | 895 | 880 | 870 | 860 | 855 | 845 | 840 | 835 | 830 | 825 | 820 | 815
GPU | MG00C | E14 | MG00C_E14 | Bin1 | 1100 | 135 | 304.2 | 1005 | 740 | 40 | 5 | 150 | 202.81 | MG00C_E14 | 1005 | 920 | 880 | 855 | 840 | 825 | 815 | 805 | 800 | 790 | 785 | 780 | 775 | 770 | 765 | 760 | [8 empty] | 150 | 202.81 | MG00C_E14 | 1045 | 960 | 920 | 895 | 880 | 865 | 855 | 845 | 840 | 830 | 825 | 820 | 815 | 810 | 805 | 800
GPU | MG00C | E15 | MG00C_E15 | Bin1 | 1085 | 135 | 304.2 | 1005 | 740 | 40 | 5 | 150 | 202.81 | MG00C_E15 | 1005 | 905 | 865 | 840 | 825 | 810 | 800 | 790 | 785 | 775 | 770 | 765 | 760 | 755 | 750 | 745 | [8 empty] | 150 | 202.81 | MG00C_E15 | 1045 | 945 | 905 | 880 | 865 | 850 | 840 | 830 | 825 | 815 | 810 | 805 | 800 | 795 | 790 | 785
GPU | MG00C | E16 | MG00C_E16 | Bin1 | 1070 | 135 | 304.2 | 1005 | 740 | 40 | 5 | 150 | 202.81 | MG00C_E16 | 1005 | 890 | 850 | 825 | 810 | 795 | 785 | 775 | 770 | 760 | 755 | 750 | 745 | 740 | 740 | 740 | [8 empty] | 150 | 202.81 | MG00C_E16 | 1045 | 930 | 890 | 865 | 850 | 835 | 825 | 815 | 810 | 800 | 795 | 790 | 785 | 780 | 780 | 780
GPU | MG00C | E17 | MG00C_E17 | Bin1 | 1055 | 135 | 304.2 | 1005 | 740 | 40 | 5 | 150 | 202.81 | MG00C_E17 | 1005 | 875 | 835 | 810 | 795 | 780 | 770 | 760 | 755 | 745 | 740 | 740 | 740 | 740 | 740 | 740 | [8 empty] | 150 | 202.81 | MG00C_E17 | 1045 | 915 | 875 | 850 | 835 | 820 | 810 | 800 | 795 | 785 | 780 | 780 | 780 | 780 | 780 | 780
GPU | MG00D | E1 | MG00D_E1 | Bin1 | 1330 | 140 | 304.2 | 1055 | 760 | 35 | 5 | 150 | 202.81 | MG00D_E1 | 1055 | 1055 | 1055 | 1055 | 1055 | 1045 | 1035 | 1025 | 1020 | 1010 | 1005 | 1000 | 995 | 990 | 985 | 980 | [8 empty] | 150 | 202.81 | MG00D_E1 | 1090 | 1090 | 1090 | 1090 | 1090 | 1080 | 1070 | 1060 | 1055 | 1045 | 1040 | 1035 | 1030 | 1025 | 1020 | 1015
GPU | MG00D | E2 | MG00D_E2 | Bin1 | 1315 | 140 | 304.2 | 1045 | 760 | 35 | 5 | 150 | 202.81 | MG00D_E2 | 1045 | 1045 | 1045 | 1045 | 1045 | 1030 | 1020 | 1010 | 1005 | 995 | 990 | 985 | 980 | 975 | 970 | 965 | [8 empty] | 150 | 202.81 | MG00D_E2 | 1080 | 1080 | 1080 | 1080 | 1080 | 1065 | 1055 | 1045 | 1040 | 1030 | 1025 | 1020 | 1015 | 1010 | 1005 | 1000
GPU | MG00D | E3 | MG00D_E3 | Bin1 | 1300 | 140 | 304.2 | 1035 | 760 | 35 | 5 | 150 | 202.81 | MG00D_E3 | 1035 | 1035 | 1035 | 1035 | 1030 | 1015 | 1005 | 995 | 990 | 980 | 975 | 970 | 965 | 960 | 955 | 950 | [8 empty] | 150 | 202.81 | MG00D_E3 | 1070 | 1070 | 1070 | 1070 | 1065 | 1050 | 1040 | 1030 | 1025 | 1015 | 1010 | 1005 | 1000 | 995 | 990 | 985
GPU | MG00D | E4 | MG00D_E4 | Bin1 | 1285 | 140 | 304.2 | 1035 | 760 | 35 | 5 | 150 | 202.81 | MG00D_E4 | 1035 | 1035 | 1035 | 1035 | 1015 | 1000 | 990 | 980 | 975 | 965 | 960 | 955 | 950 | 945 | 940 | 935 | [8 empty] | 150 | 202.81 | MG00D_E4 | 1070 | 1070 | 1070 | 1070 | 1050 | 1035 | 1025 | 1015 | 1010 | 1000 | 995 | 990 | 985 | 980 | 975 | 970
GPU | MG00D | E5 | MG00D_E5 | Bin1 | 1270 | 140 | 304.2 | 1035 | 760 | 35 | 5 | 150 | 202.81 | MG00D_E5 | 1035 | 1035 | 1035 | 1020 | 1000 | 985 | 975 | 965 | 960 | 950 | 945 | 940 | 935 | 930 | 925 | 920 | [8 empty] | 150 | 202.81 | MG00D_E5 | 1070 | 1070 | 1070 | 1055 | 1035 | 1020 | 1010 | 1000 | 995 | 985 | 980 | 975 | 970 | 965 | 960 | 955
GPU | MG00D | E6 | MG00D_E6 | Bin1 | 1255 | 140 | 304.2 | 1035 | 760 | 35 | 5 | 150 | 202.81 | MG00D_E6 | 1035 | 1035 | 1025 | 1005 | 985 | 970 | 960 | 950 | 945 | 935 | 930 | 925 | 920 | 915 | 910 | 905 | [8 empty] | 150 | 202.81 | MG00D_E6 | 1070 | 1070 | 1060 | 1040 | 1020 | 1005 | 995 | 985 | 980 | 970 | 965 | 960 | 955 | 950 | 945 | 940
GPU | MG00D | E7 | MG00D_E7 | Bin1 | 1240 | 140 | 304.2 | 1035 | 760 | 35 | 5 | 150 | 202.81 | MG00D_E7 | 1035 | 1035 | 1010 | 990 | 970 | 955 | 945 | 935 | 930 | 920 | 915 | 910 | 905 | 900 | 895 | 890 | [8 empty] | 150 | 202.81 | MG00D_E7 | 1070 | 1070 | 1045 | 1025 | 1005 | 990 | 980 | 970 | 965 | 955 | 950 | 945 | 940 | 935 | 930 | 925
GPU | MG00D | E8 | MG00D_E8 | Bin1 | 1225 | 140 | 304.2 | 1035 | 760 | 35 | 5 | 150 | 202.81 | MG00D_E8 | 1035 | 1035 | 995 | 975 | 955 | 940 | 930 | 920 | 915 | 905 | 900 | 895 | 890 | 885 | 880 | 875 | [8 empty] | 150 | 202.81 | MG00D_E8 | 1070 | 1070 | 1030 | 1010 | 990 | 975 | 965 | 955 | 950 | 940 | 935 | 930 | 925 | 920 | 915 | 910
GPU | MG00D | E9 | MG00D_E9 | Bin1 | 1210 | 140 | 304.2 | 1035 | 760 | 35 | 5 | 150 | 202.81 | MG00D_E9 | 1035 | 1025 | 980 | 960 | 940 | 925 | 915 | 905 | 900 | 890 | 885 | 880 | 875 | 870 | 865 | 860 | [8 empty] | 150 | 202.81 | MG00D_E9 | 1070 | 1060 | 1015 | 995 | 975 | 960 | 950 | 940 | 935 | 925 | 920 | 915 | 910 | 905 | 900 | 895
GPU | MG00D | E10 | MG00D_E10 | Bin1 | 1195 | 140 | 304.2 | 1035 | 760 | 35 | 5 | 150 | 202.81 | MG00D_E10 | 1035 | 1010 | 965 | 945 | 925 | 910 | 900 | 890 | 885 | 875 | 870 | 865 | 860 | 855 | 850 | 845 | [8 empty] | 150 | 202.81 | MG00D_E10 | 1070 | 1045 | 1000 | 980 | 960 | 945 | 935 | 925 | 920 | 910 | 905 | 900 | 895 | 890 | 885 | 880
GPU | MG00D | E11 | MG00D_E11 | Bin1 | 1180 | 140 | 304.2 | 1035 | 760 | 35 | 5 | 150 | 202.81 | MG00D_E11 | 1035 | 995 | 950 | 930 | 910 | 895 | 885 | 875 | 870 | 860 | 855 | 850 | 845 | 840 | 835 | 830 | [8 empty] | 150 | 202.81 | MG00D_E11 | 1070 | 1030 | 985 | 965 | 945 | 930 | 920 | 910 | 905 | 895 | 890 | 885 | 880 | 875 | 870 | 865
GPU | MG00D | E12 | MG00D_E12 | Bin1 | 1165 | 140 | 304.2 | 1035 | 760 | 35 | 5 | 150 | 202.81 | MG00D_E12 | 1035 | 980 | 935 | 915 | 895 | 880 | 870 | 860 | 855 | 845 | 840 | 835 | 830 | 825 | 820 | 815 | [8 empty] | 150 | 202.81 | MG00D_E12 | 1070 | 1015 | 970 | 950 | 930 | 915 | 905 | 895 | 890 | 880 | 875 | 870 | 865 | 860 | 855 | 850
GPU | MG00D | E13 | MG00D_E13 | Bin1 | 1150 | 140 | 304.2 | 1035 | 760 | 35 | 5 | 150 | 202.81 | MG00D_E13 | 1035 | 965 | 920 | 900 | 880 | 865 | 855 | 845 | 840 | 830 | 825 | 820 | 815 | 810 | 805 | 800 | [8 empty] | 150 | 202.81 | MG00D_E13 | 1070 | 1000 | 955 | 935 | 915 | 900 | 890 | 880 | 875 | 865 | 860 | 855 | 850 | 845 | 840 | 835
GPU | MG00D | E14 | MG00D_E14 | Bin1 | 1135 | 140 | 304.2 | 1035 | 760 | 35 | 5 | 150 | 202.81 | MG00D_E14 | 1035 | 950 | 905 | 885 | 865 | 850 | 840 | 830 | 825 | 815 | 810 | 805 | 800 | 795 | 790 | 785 | [8 empty] | 150 | 202.81 | MG00D_E14 | 1070 | 985 | 940 | 920 | 900 | 885 | 875 | 865 | 860 | 850 | 845 | 840 | 835 | 830 | 825 | 820
GPU | MG00D | E15 | MG00D_E15 | Bin1 | 1120 | 140 | 304.2 | 1035 | 760 | 35 | 5 | 150 | 202.81 | MG00D_E15 | 1035 | 935 | 890 | 870 | 850 | 835 | 825 | 815 | 810 | 800 | 795 | 790 | 785 | 780 | 775 | 770 | [8 empty] | 150 | 202.81 | MG00D_E15 | 1070 | 970 | 925 | 905 | 885 | 870 | 860 | 850 | 845 | 835 | 830 | 825 | 820 | 815 | 810 | 805
GPU | MG00D | E16 | MG00D_E16 | Bin1 | 1105 | 140 | 304.2 | 1035 | 760 | 35 | 5 | 150 | 202.81 | MG00D_E16 | 1035 | 920 | 875 | 855 | 835 | 820 | 810 | 800 | 795 | 785 | 780 | 775 | 770 | 765 | 760 | 760 | [8 empty] | 150 | 202.81 | MG00D_E16 | 1070 | 955 | 910 | 890 | 870 | 855 | 845 | 835 | 830 | 820 | 815 | 810 | 805 | 800 | 795 | 795
GPU | MG00D | E17 | MG00D_E17 | Bin1 | 1090 | 140 | 304.2 | 1035 | 760 | 35 | 5 | 150 | 202.81 | MG00D_E17 | 1035 | 905 | 860 | 840 | 820 | 805 | 795 | 785 | 780 | 770 | 765 | 760 | 760 | 760 | 760 | 760 | [8 empty] | 150 | 202.81 | MG00D_E17 | 1070 | 940 | 895 | 875 | 855 | 840 | 830 | 820 | 815 | 805 | 800 | 795 | 795 | 795 | 795 | 795
GPU | MG00E | E1 | MG00E_E1 | Bin1 | 1375 | 140 | 304.2 | 1085 | 790 | 35 | 5 | 150 | 202.81 | MG00E_E1 | 1085 | 1085 | 1085 | 1085 | 1085 | 1085 | 1080 | 1070 | 1065 | 1055 | 1050 | 1045 | 1040 | 1035 | 1030 | 1025 | [8 empty] | 150 | 202.81 | MG00E_E1 | 1120 | 1120 | 1120 | 1120 | 1120 | 1120 | 1115 | 1105 | 1100 | 1090 | 1085 | 1080 | 1075 | 1070 | 1065 | 1060
GPU | MG00E | E2 | MG00E_E2 | Bin1 | 1360 | 140 | 304.2 | 1075 | 790 | 35 | 5 | 150 | 202.81 | MG00E_E2 | 1075 | 1075 | 1075 | 1075 | 1075 | 1075 | 1065 | 1055 | 1050 | 1040 | 1035 | 1030 | 1025 | 1020 | 1015 | 1010 | [8 empty] | 150 | 202.81 | MG00E_E2 | 1110 | 1110 | 1110 | 1110 | 1110 | 1110 | 1100 | 1090 | 1085 | 1075 | 1070 | 1065 | 1060 | 1055 | 1050 | 1045
GPU | MG00E | E3 | MG00E_E3 | Bin1 | 1345 | 140 | 304.2 | 1065 | 790 | 35 | 5 | 150 | 202.81 | MG00E_E3 | 1065 | 1065 | 1065 | 1065 | 1065 | 1060 | 1050 | 1040 | 1035 | 1025 | 1020 | 1015 | 1010 | 1005 | 1000 | 995 | [8 empty] | 150 | 202.81 | MG00E_E3 | 1100 | 1100 | 1100 | 1100 | 1100 | 1095 | 1085 | 1075 | 1070 | 1060 | 1055 | 1050 | 1045 | 1040 | 1035 | 1030
GPU | MG00E | E4 | MG00E_E4 | Bin1 | 1330 | 140 | 304.2 | 1065 | 790 | 35 | 5 | 150 | 202.81 | MG00E_E4 | 1065 | 1065 | 1065 | 1065 | 1060 | 1045 | 1035 | 1025 | 1020 | 1010 | 1005 | 1000 | 995 | 990 | 985 | 980 | [8 empty] | 150 | 202.81 | MG00E_E4 | 1100 | 1100 | 1100 | 1100 | 1095 | 1080 | 1070 | 1060 | 1055 | 1045 | 1040 | 1035 | 1030 | 1025 | 1020 | 1015
GPU | MG00E | E5 | MG00E_E5 | Bin1 | 1315 | 140 | 304.2 | 1065 | 790 | 35 | 5 | 150 | 202.81 | MG00E_E5 | 1065 | 1065 | 1065 | 1065 | 1045 | 1030 | 1020 | 1010 | 1005 | 995 | 990 | 985 | 980 | 975 | 970 | 965 | [8 empty] | 150 | 202.81 | MG00E_E5 | 1100 | 1100 | 1100 | 1100 | 1080 | 1065 | 1055 | 1045 | 1040 | 1030 | 1025 | 1020 | 1015 | 1010 | 1005 | 1000
GPU | MG00E | E6 | MG00E_E6 | Bin1 | 1300 | 140 | 304.2 | 1065 | 790 | 35 | 5 | 150 | 202.81 | MG00E_E6 | 1065 | 1065 | 1065 | 1050 | 1030 | 1015 | 1005 | 995 | 990 | 980 | 975 | 970 | 965 | 960 | 955 | 950 | [8 empty] | 150 | 202.81 | MG00E_E6 | 1100 | 1100 | 1100 | 1085 | 1065 | 1050 | 1040 | 1030 | 1025 | 1015 | 1010 | 1005 | 1000 | 995 | 990 | 985
GPU | MG00E | E7 | MG00E_E7 | Bin1 | 1285 | 140 | 304.2 | 1065 | 790 | 35 | 5 | 150 | 202.81 | MG00E_E7 | 1065 | 1065 | 1055 | 1035 | 1015 | 1000 | 990 | 980 | 975 | 965 | 960 | 955 | 950 | 945 | 940 | 935 | [8 empty] | 150 | 202.81 | MG00E_E7 | 1100 | 1100 | 1090 | 1070 | 1050 | 1035 | 1025 | 1015 | 1010 | 1000 | 995 | 990 | 985 | 980 | 975 | 970
GPU | MG00E | E8 | MG00E_E8 | Bin1 | 1270 | 140 | 304.2 | 1065 | 790 | 35 | 5 | 150 | 202.81 | MG00E_E8 | 1065 | 1065 | 1040 | 1020 | 1000 | 985 | 975 | 965 | 960 | 950 | 945 | 940 | 935 | 930 | 925 | 920 | [8 empty] | 150 | 202.81 | MG00E_E8 | 1100 | 1100 | 1075 | 1055 | 1035 | 1020 | 1010 | 1000 | 995 | 985 | 980 | 975 | 970 | 965 | 960 | 955
GPU | MG00E | E9 | MG00E_E9 | Bin1 | 1255 | 140 | 304.2 | 1065 | 790 | 35 | 5 | 150 | 202.81 | MG00E_E9 | 1065 | 1065 | 1025 | 1005 | 985 | 970 | 960 | 950 | 945 | 935 | 930 | 925 | 920 | 915 | 910 | 905 | [8 empty] | 150 | 202.81 | MG00E_E9 | 1100 | 1100 | 1060 | 1040 | 1020 | 1005 | 995 | 985 | 980 | 970 | 965 | 960 | 955 | 950 | 945 | 940
GPU | MG00E | E10 | MG00E_E10 | Bin1 | 1240 | 140 | 304.2 | 1065 | 790 | 35 | 5 | 150 | 202.81 | MG00E_E10 | 1065 | 1055 | 1010 | 990 | 970 | 955 | 945 | 935 | 930 | 920 | 915 | 910 | 905 | 900 | 895 | 890 | [8 empty] | 150 | 202.81 | MG00E_E10 | 1100 | 1090 | 1045 | 1025 | 1005 | 990 | 980 | 970 | 965 | 955 | 950 | 945 | 940 | 935 | 930 | 925
GPU | MG00E | E11 | MG00E_E11 | Bin1 | 1225 | 140 | 304.2 | 1065 | 790 | 35 | 5 | 150 | 202.81 | MG00E_E11 | 1065 | 1040 | 995 | 975 | 955 | 940 | 930 | 920 | 915 | 905 | 900 | 895 | 890 | 885 | 880 | 875 | [8 empty] | 150 | 202.81 | MG00E_E11 | 1100 | 1075 | 1030 | 1010 | 990 | 975 | 965 | 955 | 950 | 940 | 935 | 930 | 925 | 920 | 915 | 910
GPU | MG00E | E12 | MG00E_E12 | Bin1 | 1210 | 140 | 304.2 | 1065 | 790 | 35 | 5 | 150 | 202.81 | MG00E_E12 | 1065 | 1025 | 980 | 960 | 940 | 925 | 915 | 905 | 900 | 890 | 885 | 880 | 875 | 870 | 865 | 860 | [8 empty] | 150 | 202.81 | MG00E_E12 | 1100 | 1060 | 1015 | 995 | 975 | 960 | 950 | 940 | 935 | 925 | 920 | 915 | 910 | 905 | 900 | 895
GPU | MG00E | E13 | MG00E_E13 | Bin1 | 1195 | 140 | 304.2 | 1065 | 790 | 35 | 5 | 150 | 202.81 | MG00E_E13 | 1065 | 1010 | 965 | 945 | 925 | 910 | 900 | 890 | 885 | 875 | 870 | 865 | 860 | 855 | 850 | 845 | [8 empty] | 150 | 202.81 | MG00E_E13 | 1100 | 1045 | 1000 | 980 | 960 | 945 | 935 | 925 | 920 | 910 | 905 | 900 | 895 | 890 | 885 | 880
GPU | MG00E | E14 | MG00E_E14 | Bin1 | 1180 | 140 | 304.2 | 1065 | 790 | 35 | 5 | 150 | 202.81 | MG00E_E14 | 1065 | 995 | 950 | 930 | 910 | 895 | 885 | 875 | 870 | 860 | 855 | 850 | 845 | 840 | 835 | 830 | [8 empty] | 150 | 202.81 | MG00E_E14 | 1100 | 1030 | 985 | 965 | 945 | 930 | 920 | 910 | 905 | 895 | 890 | 885 | 880 | 875 | 870 | 865
GPU | MG00E | E15 | MG00E_E15 | Bin1 | 1165 | 140 | 304.2 | 1065 | 790 | 35 | 5 | 150 | 202.81 | MG00E_E15 | 1065 | 980 | 935 | 915 | 895 | 880 | 870 | 860 | 855 | 845 | 840 | 835 | 830 | 825 | 820 | 815 | [8 empty] | 150 | 202.81 | MG00E_E15 | 1100 | 1015 | 970 | 950 | 930 | 915 | 905 | 895 | 890 | 880 | 875 | 870 | 865 | 860 | 855 | 850
GPU | MG00E | E16 | MG00E_E16 | Bin1 | 1150 | 140 | 304.2 | 1065 | 790 | 35 | 5 | 150 | 202.81 | MG00E_E16 | 1065 | 965 | 920 | 900 | 880 | 865 | 855 | 845 | 840 | 830 | 825 | 820 | 815 | 810 | 805 | 800 | [8 empty] | 150 | 202.81 | MG00E_E16 | 1100 | 1000 | 955 | 935 | 915 | 900 | 890 | 880 | 875 | 865 | 860 | 855 | 850 | 845 | 840 | 835
GPU | MG00E | E17 | MG00E_E17 | Bin1 | 1135 | 140 | 304.2 | 1065 | 790 | 35 | 5 | 150 | 202.81 | MG00E_E17 | 1065 | 950 | 905 | 885 | 865 | 850 | 840 | 830 | 825 | 815 | 810 | 805 | 800 | 795 | 790 | 790 | [8 empty] | 150 | 202.81 | MG00E_E17 | 1100 | 985 | 940 | 920 | 900 | 885 | 875 | 865 | 860 | 850 | 845 | 840 | 835 | 830 | 825 | 825
GPU | MG00F | E1 | MG00F_E1 | Bin1 | 1420 | 140 | 304.2 | 1120 | 820 | 30 | 5 | 150 | 202.81 | MG00F_E1 | 1120 | 1120 | 1120 | 1120 | 1120 | 1120 | 1120 | 1115 | 1110 | 1100 | 1095 | 1090 | 1085 | 1080 | 1075 | 1070 | [8 empty] | 150 | 202.81 | MG00F_E1 | 1150 | 1150 | 1150 | 1150 | 1150 | 1150 | 1150 | 1145 | 1140 | 1130 | 1125 | 1120 | 1115 | 1110 | 1105 | 1100
GPU | MG00F | E2 | MG00F_E2 | Bin1 | 1405 | 140 | 304.2 | 1110 | 820 | 30 | 5 | 150 | 202.81 | MG00F_E2 | 1110 | 1110 | 1110 | 1110 | 1110 | 1110 | 1110 | 1100 | 1095 | 1085 | 1080 | 1075 | 1070 | 1065 | 1060 | 1055 | [8 empty] | 150 | 202.81 | MG00F_E2 | 1140 | 1140 | 1140 | 1140 | 1140 | 1140 | 1140 | 1130 | 1125 | 1115 | 1110 | 1105 | 1100 | 1095 | 1090 | 1085
GPU | MG00F | E3 | MG00F_E3 | Bin1 | 1390 | 140 | 304.2 | 1100 | 820 | 30 | 5 | 150 | 202.81 | MG00F_E3 | 1100 | 1100 | 1100 | 1100 | 1100 | 1100 | 1095 | 1085 | 1080 | 1070 | 1065 | 1060 | 1055 | 1050 | 1045 | 1040 | [8 empty] | 150 | 202.81 | MG00F_E3 | 1130 | 1130 | 1130 | 1130 | 1130 | 1130 | 1125 | 1115 | 1110 | 1100 | 1095 | 1090 | 1085 | 1080 | 1075 | 1070
GPU | MG00F | E4 | MG00F_E4 | Bin1 | 1375 | 140 | 304.2 | 1100 | 820 | 30 | 5 | 150 | 202.81 | MG00F_E4 | 1100 | 1100 | 1100 | 1100 | 1100 | 1090 | 1080 | 1070 | 1065 | 1055 | 1050 | 1045 | 1040 | 1035 | 1030 | 1025 | [8 empty] | 150 | 202.81 | MG00F_E4 | 1130 | 1130 | 1130 | 1130 | 1130 | 1120 | 1110 | 1100 | 1095 | 1085 | 1080 | 1075 | 1070 | 1065 | 1060 | 1055
GPU | MG00F | E5 | MG00F_E5 | Bin1 | 1360 | 140 | 304.2 | 1100 | 820 | 30 | 5 | 150 | 202.81 | MG00F_E5 | 1100 | 1100 | 1100 | 1100 | 1090 | 1075 | 1065 | 1055 | 1050 | 1040 | 1035 | 1030 | 1025 | 1020 | 1015 | 1010 | [8 empty] | 150 | 202.81 | MG00F_E5 | 1130 | 1130 | 1130 | 1130 | 1120 | 1105 | 1095 | 1085 | 1080 | 1070 | 1065 | 1060 | 1055 | 1050 | 1045 | 1040
GPU | MG00F | E6 | MG00F_E6 | Bin1 | 1345 | 140 | 304.2 | 1100 | 820 | 30 | 5 | 150 | 202.81 | MG00F_E6 | 1100 | 1100 | 1100 | 1095 | 1075 | 1060 | 1050 | 1040 | 1035 | 1025 | 1020 | 1015 | 1010 | 1005 | 1000 | 995 | [8 empty] | 150 | 202.81 | MG00F_E6 | 1130 | 1130 | 1130 | 1125 | 1105 | 1090 | 1080 | 1070 | 1065 | 1055 | 1050 | 1045 | 1040 | 1035 | 1030 | 1025
GPU | MG00F | E7 | MG00F_E7 | Bin1 | 1330 | 140 | 304.2 | 1100 | 820 | 30 | 5 | 150 | 202.81 | MG00F_E7 | 1100 | 1100 | 1100 | 1080 | 1060 | 1045 | 1035 | 1025 | 1020 | 1010 | 1005 | 1000 | 995 | 990 | 985 | 980 | [8 empty] | 150 | 202.81 | MG00F_E7 | 1130 | 1130 | 1130 | 1110 | 1090 | 1075 | 1065 | 1055 | 1050 | 1040 | 1035 | 1030 | 1025 | 1020 | 1015 | 1010
GPU | MG00F | E8 | MG00F_E8 | Bin1 | 1315 | 140 | 304.2 | 1100 | 820 | 30 | 5 | 150 | 202.81 | MG00F_E8 | 1100 | 1100 | 1085 | 1065 | 1045 | 1030 | 1020 | 1010 | 1005 | 995 | 990 | 985 | 980 | 975 | 970 | 965 | [8 empty] | 150 | 202.81 | MG00F_E8 | 1130 | 1130 | 1115 | 1095 | 1075 | 1060 | 1050 | 1040 | 1035 | 1025 | 1020 | 1015 | 1010 | 1005 | 1000 | 995
GPU | MG00F | E9 | MG00F_E9 | Bin1 | 1300 | 140 | 304.2 | 1100 | 820 | 30 | 5 | 150 | 202.81 | MG00F_E9 | 1100 | 1100 | 1070 | 1050 | 1030 | 1015 | 1005 | 995 | 990 | 980 | 975 | 970 | 965 | 960 | 955 | 950 | [8 empty] | 150 | 202.81 | MG00F_E9 | 1130 | 1130 | 1100 | 1080 | 1060 | 1045 | 1035 | 1025 | 1020 | 1010 | 1005 | 1000 | 995 | 990 | 985 | 980
GPU | MG00F | E10 | MG00F_E10 | Bin1 | 1285 | 140 | 304.2 | 1100 | 820 | 30 | 5 | 150 | 202.81 | MG00F_E10 | 1100 | 1100 | 1055 | 1035 | 1015 | 1000 | 990 | 980 | 975 | 965 | 960 | 955 | 950 | 945 | 940 | 935 | [8 empty] | 150 | 202.81 | MG00F_E10 | 1130 | 1130 | 1085 | 1065 | 1045 | 1030 | 1020 | 1010 | 1005 | 995 | 990 | 985 | 980 | 975 | 970 | 965
GPU | MG00F | E11 | MG00F_E11 | Bin1 | 1270 | 140 | 304.2 | 1100 | 820 | 30 | 5 | 150 | 202.81 | MG00F_E11 | 1100 | 1085 | 1040 | 1020 | 1000 | 985 | 975 | 965 | 960 | 950 | 945 | 940 | 935 | 930 | 925 | 920 | [8 empty] | 150 | 202.81 | MG00F_E11 | 1130 | 1115 | 1070 | 1050 | 1030 | 1015 | 1005 | 995 | 990 | 980 | 975 | 970 | 965 | 960 | 955 | 950
GPU | MG00F | E12 | MG00F_E12 | Bin1 | 1255 | 140 | 304.2 | 1100 | 820 | 30 | 5 | 150 | 202.81 | MG00F_E12 | 1100 | 1070 | 1025 | 1005 | 985 | 970 | 960 | 950 | 945 | 935 | 930 | 925 | 920 | 915 | 910 | 905 | [8 empty] | 150 | 202.81 | MG00F_E12 | 1130 | 1100 | 1055 | 1035 | 1015 | 1000 | 990 | 980 | 975 | 965 | 960 | 955 | 950 | 945 | 940 | 935
GPU | MG00F | E13 | MG00F_E13 | Bin1 | 1240 | 140 | 304.2 | 1100 | 820 | 30 | 5 | 150 | 202.81 | MG00F_E13 | 1100 | 1055 | 1010 | 990 | 970 | 955 | 945 | 935 | 930 | 920 | 915 | 910 | 905 | 900 | 895 | 890 | [8 empty] | 150 | 202.81 | MG00F_E13 | 1130 | 1085 | 1040 | 1020 | 1000 | 985 | 975 | 965 | 960 | 950 | 945 | 940 | 935 | 930 | 925 | 920
GPU | MG00F | E14 | MG00F_E14 | Bin1 | 1225 | 140 | 304.2 | 1100 | 820 | 30 | 5 | 150 | 202.81 | MG00F_E14 | 1100 | 1040 | 995 | 975 | 955 | 940 | 930 | 920 | 915 | 905 | 900 | 895 | 890 | 885 | 880 | 875 | [8 empty] | 150 | 202.81 | MG00F_E14 | 1130 | 1070 | 1025 | 1005 | 985 | 970 | 960 | 950 | 945 | 935 | 930 | 925 | 920 | 915 | 910 | 905
GPU | MG00F | E15 | MG00F_E15 | Bin1 | 1210 | 140 | 304.2 | 1100 | 820 | 30 | 5 | 150 | 202.81 | MG00F_E15 | 1100 | 1025 | 980 | 960 | 940 | 925 | 915 | 905 | 900 | 890 | 885 | 880 | 875 | 870 | 865 | 860 | [8 empty] | 150 | 202.81 | MG00F_E15 | 1130 | 1055 | 1010 | 990 | 970 | 955 | 945 | 935 | 930 | 920 | 915 | 910 | 905 | 900 | 895 | 890
GPU | MG00F | E16 | MG00F_E16 | Bin1 | 1195 | 140 | 304.2 | 1100 | 820 | 30 | 5 | 150 | 202.81 | MG00F_E16 | 1100 | 1010 | 965 | 945 | 925 | 910 | 900 | 890 | 885 | 875 | 870 | 865 | 860 | 855 | 850 | 845 | [8 empty] | 150 | 202.81 | MG00F_E16 | 1130 | 1040 | 995 | 975 | 955 | 940 | 930 | 920 | 915 | 905 | 900 | 895 | 890 | 885 | 880 | 875
GPU | MG00F | E17 | MG00F_E17 | Bin1 | 1180 | 140 | 304.2 | 1100 | 820 | 30 | 5 | 150 | 202.81 | MG00F_E17 | 1100 | 995 | 950 | 930 | 910 | 895 | 885 | 875 | 870 | 860 | 855 | 850 | 845 | 840 | 835 | 830 | [8 empty] | 150 | 202.81 | MG00F_E17 | 1130 | 1025 | 980 | 960 | 940 | 925 | 915 | 905 | 900 | 890 | 885 | 880 | 875 | 870 | 865 | 860
SOC | MS001 | E1 | MS001_E1 | Bin1 | 815 | 70 | 128.2 | 685 | 505 | 40 | 5 | 150 | 85.48 | MS001_E1 | 685 | 685 | 685 | 685 | 685 | 685 | 685 | 685 | 685 | 680 | 675 | 675 | 670 | 670 | 665 | 665 | [8 empty] | 150 | 85.48 | MS001_E1 | 725 | 725 | 725 | 725 | 725 | 725 | 725 | 725 | 725 | 720 | 715 | 715 | 710 | 710 | 705 | 705
SOC | MS001 | E2 | MS001_E2 | Bin1 | 800 | 70 | 128.2 | 675 | 505 | 40 | 5 | 150 | 85.48 | MS001_E2 | 675 | 675 | 675 | 675 | 675 | 675 | 675 | 675 | 670 | 665 | 660 | 660 | 655 | 655 | 650 | 650 | [8 empty] | 150 | 85.48 | MS001_E2 | 715 | 715 | 715 | 715 | 715 | 715 | 715 | 715 | 710 | 705 | 700 | 700 | 695 | 695 | 690 | 690
SOC | MS001 | E3 | MS001_E3 | Bin1 | 785 | 70 | 128.2 | 665 | 505 | 40 | 5 | 150 | 85.48 | MS001_E3 | 665 | 665 | 665 | 665 | 665 | 665 | 665 | 660 | 655 | 650 | 645 | 645 | 640 | 640 | 635 | 635 | [8 empty] | 150 | 85.48 | MS001_E3 | 705 | 705 | 705 | 705 | 705 | 705 | 705 | 700 | 695 | 690 | 685 | 685 | 680 | 680 | 675 | 675
SOC | MS001 | E4 | MS001_E4 | Bin1 | 770 | 70 | 128.2 | 665 | 505 | 40 | 5 | 150 | 85.48 | MS001_E4 | 665 | 665 | 665 | 665 | 660 | 655 | 650 | 645 | 640 | 635 | 630 | 630 | 625 | 625 | 620 | 620 | [8 empty] | 150 | 85.48 | MS001_E4 | 705 | 705 | 705 | 705 | 700 | 695 | 690 | 685 | 680 | 675 | 670 | 670 | 665 | 665 | 660 | 660
SOC | MS001 | E5 | MS001_E5 | Bin1 | 755 | 70 | 128.2 | 665 | 505 | 40 | 5 | 150 | 85.48 | MS001_E5 | 665 | 665 | 665 | 655 | 645 | 640 | 635 | 630 | 625 | 620 | 615 | 615 | 610 | 610 | 605 | 605 | [8 empty] | 150 | 85.48 | MS001_E5 | 705 | 705 | 705 | 695 | 685 | 680 | 675 | 670 | 665 | 660 | 655 | 655 | 650 | 650 | 645 | 645
SOC | MS001 | E6 | MS001_E6 | Bin1 | 740 | 70 | 128.2 | 665 | 505 | 40 | 5 | 150 | 85.48 | MS001_E6 | 665 | 665 | 650 | 640 | 630 | 625 | 620 | 615 | 610 | 605 | 600 | 600 | 595 | 595 | 590 | 590 | [8 empty] | 150 | 85.48 | MS001_E6 | 705 | 705 | 690 | 680 | 670 | 665 | 660 | 655 | 650 | 645 | 640 | 640 | 635 | 635 | 630 | 630
SOC | MS001 | E7 | MS001_E7 | Bin1 | 725 | 70 | 128.2 | 665 | 505 | 40 | 5 | 150 | 85.48 | MS001_E7 | 665 | 655 | 635 | 625 | 615 | 610 | 605 | 600 | 595 | 590 | 585 | 585 | 580 | 580 | 575 | 575 | [8 empty] | 150 | 85.48 | MS001_E7 | 705 | 695 | 675 | 665 | 655 | 650 | 645 | 640 | 635 | 630 | 625 | 625 | 620 | 620 | 615 | 615
SOC | MS001 | E8 | MS001_E8 | Bin1 | 710 | 70 | 128.2 | 665 | 505 | 40 | 5 | 150 | 85.48 | MS001_E8 | 665 | 640 | 620 | 610 | 600 | 595 | 590 | 585 | 580 | 575 | 570 | 570 | 565 | 565 | 560 | 560 | [8 empty] | 150 | 85.48 | MS001_E8 | 705 | 680 | 660 | 650 | 640 | 635 | 630 | 625 | 620 | 615 | 610 | 610 | 605 | 605 | 600 | 600
SOC | MS001 | E9 | MS001_E9 | Bin1 | 695 | 70 | 128.2 | 665 | 505 | 40 | 5 | 150 | 85.48 | MS001_E9 | 665 | 625 | 605 | 595 | 585 | 580 | 575 | 570 | 565 | 560 | 555 | 555 | 550 | 550 | 545 | 545 | [8 empty] | 150 | 85.48 | MS001_E9 | 705 | 665 | 645 | 635 | 625 | 620 | 615 | 610 | 605 | 600 | 595 | 595 | 590 | 590 | 585 | 585
SOC | MS001 | E10 | MS001_E10 | Bin1 | 680 | 70 | 128.2 | 665 | 505 | 40 | 5 | 150 | 85.48 | MS001_E10 | 665 | 610 | 590 | 580 | 570 | 565 | 560 | 555 | 550 | 545 | 540 | 540 | 535 | 535 | 530 | 530 | [8 empty] | 150 | 85.48 | MS001_E10 | 705 | 650 | 630 | 620 | 610 | 605 | 600 | 595 | 590 | 585 | 580 | 580 | 575 | 575 | 570 | 570
SOC | MS001 | E11 | MS001_E11 | Bin1 | 665 | 70 | 128.2 | 665 | 505 | 40 | 5 | 150 | 85.48 | MS001_E11 | 665 | 595 | 575 | 565 | 555 | 550 | 545 | 540 | 535 | 530 | 525 | 525 | 520 | 520 | 515 | 515 | [8 empty] | 150 | 85.48 | MS001_E11 | 705 | 635 | 615 | 605 | 595 | 590 | 585 | 580 | 575 | 570 | 565 | 565 | 560 | 560 | 555 | 555
SOC | MS001 | E12 | MS001_E12 | Bin1 | 650 | 70 | 128.2 | 665 | 505 | 40 | 5 | 150 | 85.48 | MS001_E12 | 650 | 580 | 560 | 550 | 540 | 535 | 530 | 525 | 520 | 515 | 510 | 510 | 505 | 505 | 505 | 505 | [8 empty] | 150 | 85.48 | MS001_E12 | 690 | 620 | 600 | 590 | 580 | 575 | 570 | 565 | 560 | 555 | 550 | 550 | 545 | 545 | 545 | 545
SOC | MS002 | E1 | MS002_E1 | Bin1 | 875 | 80 | 128.2 | 740 | 535 | 50 | 5 | 150 | 85.48 | MS002_E1 | 740 | 740 | 740 | 740 | 740 | 740 | 735 | 730 | 725 | 720 | 720 | 715 | 710 | 710 | 705 | 705 | [8 empty] | 150 | 85.48 | MS002_E1 | 790 | 790 | 790 | 790 | 790 | 790 | 785 | 780 | 775 | 770 | 770 | 765 | 760 | 760 | 755 | 755
SOC | MS002 | E2 | MS002_E2 | Bin1 | 860 | 80 | 128.2 | 730 | 535 | 50 | 5 | 150 | 85.48 | MS002_E2 | 730 | 730 | 730 | 730 | 730 | 725 | 720 | 715 | 710 | 705 | 705 | 700 | 695 | 695 | 690 | 690 | [8 empty] | 150 | 85.48 | MS002_E2 | 780 | 780 | 780 | 780 | 780 | 775 | 770 | 765 | 760 | 755 | 755 | 750 | 745 | 745 | 740 | 740
SOC | MS002 | E3 | MS002_E3 | Bin1 | 845 | 80 | 128.2 | 720 | 535 | 50 | 5 | 150 | 85.48 | MS002_E3 | 720 | 720 | 720 | 720 | 720 | 710 | 705 | 700 | 695 | 690 | 690 | 685 | 680 | 680 | 675 | 675 | [8 empty] | 150 | 85.48 | MS002_E3 | 770 | 770 | 770 | 770 | 770 | 760 | 755 | 750 | 745 | 740 | 740 | 735 | 730 | 730 | 725 | 725
SOC | MS002 | E4 | MS002_E4 | Bin1 | 830 | 80 | 128.2 | 720 | 535 | 50 | 5 | 150 | 85.48 | MS002_E4 | 720 | 720 | 720 | 715 | 705 | 695 | 690 | 685 | 680 | 675 | 675 | 670 | 665 | 665 | 660 | 660 | [8 empty] | 150 | 85.48 | MS002_E4 | 770 | 770 | 770 | 765 | 755 | 745 | 740 | 735 | 730 | 725 | 725 | 720 | 715 | 715 | 710 | 710
SOC | MS002 | E5 | MS002_E5 | Bin1 | 815 | 80 | 128.2 | 720 | 535 | 50 | 5 | 150 | 85.48 | MS002_E5 | 720 | 720 | 715 | 700 | 690 | 680 | 675 | 670 | 665 | 660 | 660 | 655 | 650 | 650 | 645 | 645 | [8 empty] | 150 | 85.48 | MS002_E5 | 770 | 770 | 765 | 750 | 740 | 730 | 725 | 720 | 715 | 710 | 710 | 705 | 700 | 700 | 695 | 695
SOC | MS002 | E6 | MS002_E6 | Bin1 | 800 | 80 | 128.2 | 720 | 535 | 50 | 5 | 150 | 85.48 | MS002_E6 | 720 | 720 | 700 | 685 | 675 | 665 | 660 | 655 | 650 | 645 | 645 | 640 | 635 | 635 | 630 | 630 | [8 empty] | 150 | 85.48 | MS002_E6 | 770 | 770 | 750 | 735 | 725 | 715 | 710 | 705 | 700 | 695 | 695 | 690 | 685 | 685 | 680 | 680
SOC | MS002 | E7 | MS002_E7 | Bin1 | 785 | 80 | 128.2 | 720 | 535 | 50 | 5 | 150 | 85.48 | MS002_E7 | 720 | 710 | 685 | 670 | 660 | 650 | 645 | 640 | 635 | 630 | 630 | 625 | 620 | 620 | 615 | 615 | [8 empty] | 150 | 85.48 | MS002_E7 | 770 | 760 | 735 | 720 | 710 | 700 | 695 | 690 | 685 | 680 | 680 | 675 | 670 | 670 | 665 | 665
SOC | MS002 | E8 | MS002_E8 | Bin1 | 770 | 80 | 128.2 | 720 | 535 | 50 | 5 | 150 | 85.48 | MS002_E8 | 720 | 695 | 670 | 655 | 645 | 635 | 630 | 625 | 620 | 615 | 615 | 610 | 605 | 605 | 600 | 600 | [8 empty] | 150 | 85.48 | MS002_E8 | 770 | 745 | 720 | 705 | 695 | 685 | 680 | 675 | 670 | 665 | 665 | 660 | 655 | 655 | 650 | 650
SOC | MS002 | E9 | MS002_E9 | Bin1 | 755 | 80 | 128.2 | 720 | 535 | 50 | 5 | 150 | 85.48 | MS002_E9 | 720 | 680 | 655 | 640 | 630 | 620 | 615 | 610 | 605 | 600 | 600 | 595 | 590 | 590 | 585 | 585 | [8 empty] | 150 | 85.48 | MS002_E9 | 770 | 730 | 705 | 690 | 680 | 670 | 665 | 660 | 655 | 650 | 650 | 645 | 640 | 640 | 635 | 635
SOC | MS002 | E10 | MS002_E10 | Bin1 | 740 | 80 | 128.2 | 720 | 535 | 50 | 5 | 150 | 85.48 | MS002_E10 | 720 | 665 | 640 | 625 | 615 | 605 | 600 | 595 | 590 | 585 | 585 | 580 | 575 | 575 | 570 | 570 | [8 empty] | 150 | 85.48 | MS002_E10 | 770 | 715 | 690 | 675 | 665 | 655 | 650 | 645 | 640 | 635 | 635 | 630 | 625 | 625 | 620 | 620
SOC | MS002 | E11 | MS002_E11 | Bin1 | 725 | 80 | 128.2 | 720 | 535 | 50 | 5 | 150 | 85.48 | MS002_E11 | 720 | 650 | 625 | 610 | 600 | 590 | 585 | 580 | 575 | 570 | 570 | 565 | 560 | 560 | 555 | 555 | [8 empty] | 150 | 85.48 | MS002_E11 | 770 | 700 | 675 | 660 | 650 | 640 | 635 | 630 | 625 | 620 | 620 | 615 | 610 | 610 | 605 | 605
SOC | MS002 | E12 | MS002_E12 | Bin1 | 710 | 80 | 128.2 | 720 | 535 | 50 | 5 | 150 | 85.48 | MS002_E12 | 715 | 635 | 610 | 595 | 585 | 575 | 570 | 565 | 560 | 555 | 555 | 550 | 545 | 545 | 540 | 540 | [8 empty] | 150 | 85.48 | MS002_E12 | 765 | 685 | 660 | 645 | 635 | 625 | 620 | 615 | 610 | 605 | 605 | 600 | 595 | 595 | 590 | 590
SOC | MS003 | E1 | MS003_E1 | Bin1 | 1025 | 100 | 128.2 | 855 | 580 | 10 | 5 | 150 | 85.48 | MS003_E1 | 855 | 855 | 855 | 855 | 855 | 855 | 850 | 845 | 840 | 835 | 830 | 825 | 820 | 820 | 815 | 810 | [8 empty] | 150 | 85.48 | MS003_E1 | 865 | 865 | 865 | 865 | 865 | 865 | 860 | 855 | 850 | 845 | 840 | 835 | 830 | 830 | 825 | 820
SOC | MS003 | E2 | MS003_E2 | Bin1 | 1010 | 100 | 128.2 | 845 | 580 | 10 | 5 | 150 | 85.48 | MS003_E2 | 845 | 845 | 845 | 845 | 845 | 845 | 835 | 830 | 825 | 820 | 815 | 810 | 805 | 805 | 800 | 795 | [8 empty] | 150 | 85.48 | MS003_E2 | 855 | 855 | 855 | 855 | 855 | 855 | 845 | 840 | 835 | 830 | 825 | 820 | 815 | 815 | 810 | 805
SOC | MS003 | E3 | MS003_E3 | Bin1 | 995 | 100 | 128.2 | 835 | 580 | 10 | 5 | 150 | 85.48 | MS003_E3 | 835 | 835 | 835 | 835 | 835 | 830 | 820 | 815 | 810 | 805 | 800 | 795 | 790 | 790 | 785 | 780 | [8 empty] | 150 | 85.48 | MS003_E3 | 845 | 845 | 845 | 845 | 845 | 840 | 830 | 825 | 820 | 815 | 810 | 805 | 800 | 800 | 795 | 790
SOC | MS003 | E4 | MS003_E4 | Bin1 | 980 | 100 | 128.2 | 835 | 580 | 10 | 5 | 150 | 85.48 | MS003_E4 | 835 | 835 | 835 | 835 | 825 | 815 | 805 | 800 | 795 | 790 | 785 | 780 | 775 | 775 | 770 | 765 | [8 empty] | 150 | 85.48 | MS003_E4 | 845 | 845 | 845 | 845 | 835 | 825 | 815 | 810 | 805 | 800 | 795 | 790 | 785 | 785 | 780 | 775
SOC | MS003 | E5 | MS003_E5 | Bin1 | 965 | 100 | 128.2 | 835 | 580 | 10 | 5 | 150 | 85.48 | MS003_E5 | 835 | 835 | 835 | 820 | 810 | 800 | 790 | 785 | 780 | 775 | 770 | 765 | 760 | 760 | 755 | 750 | [8 empty] | 150 | 85.48 | MS003_E5 | 845 | 845 | 845 | 830 | 820 | 810 | 800 | 795 | 790 | 785 | 780 | 775 | 770 | 770 | 765 | 760
SOC | MS003 | E6 | MS003_E6 | Bin1 | 950 | 100 | 128.2 | 835 | 580 | 10 | 5 | 150 | 85.48 | MS003_E6 | 835 | 835 | 825 | 805 | 795 | 785 | 775 | 770 | 765 | 760 | 755 | 750 | 745 | 745 | 740 | 735 | [8 empty] | 150 | 85.48 | MS003_E6 | 845 | 845 | 835 | 815 | 805 | 795 | 785 | 780 | 775 | 770 | 765 | 760 | 755 | 755 | 750 | 745
SOC | MS003 | E7 | MS003_E7 | Bin1 | 935 | 100 | 128.2 | 835 | 580 | 10 | 5 | 150 | 85.48 | MS003_E7 | 835 | 835 | 810 | 790 | 780 | 770 | 760 | 755 | 750 | 745 | 740 | 735 | 730 | 730 | 725 | 720 | [8 empty] | 150 | 85.48 | MS003_E7 | 845 | 845 | 820 | 800 | 790 | 780 | 770 | 765 | 760 | 755 | 750 | 745 | 740 | 740 | 735 | 730
SOC | MS003 | E8 | MS003_E8 | Bin1 | 920 | 100 | 128.2 | 835 | 580 | 10 | 5 | 150 | 85.48 | MS003_E8 | 835 | 825 | 795 | 775 | 765 | 755 | 745 | 740 | 735 | 730 | 725 | 720 | 715 | 715 | 710 | 705 | [8 empty] | 150 | 85.48 | MS003_E8 | 845 | 835 | 805 | 785 | 775 | 765 | 755 | 750 | 745 | 740 | 735 | 730 | 725 | 725 | 720 | 715
SOC | MS003 | E9 | MS003_E9 | Bin1 | 905 | 100 | 128.2 | 835 | 580 | 10 | 5 | 150 | 85.48 | MS003_E9 | 835 | 810 | 780 | 760 | 750 | 740 | 730 | 725 | 720 | 715 | 710 | 705 | 700 | 700 | 695 | 690 | [8 empty] | 150 | 85.48 | MS003_E9 | 845 | 820 | 790 | 770 | 760 | 750 | 740 | 735 | 730 | 725 | 720 | 715 | 710 | 710 | 705 | 700
SOC | MS003 | E10 | MS003_E10 | Bin1 | 890 | 100 | 128.2 | 835 | 580 | 10 | 5 | 150 | 85.48 | MS003_E10 | 835 | 795 | 765 | 745 | 735 | 725 | 715 | 710 | 705 | 700 | 695 | 690 | 685 | 685 | 680 | 675 | [8 empty] | 150 | 85.48 | MS003_E10 | 845 | 805 | 775 | 755 | 745 | 735 | 725 | 720 | 715 | 710 | 705 | 700 | 695 | 695 | 690 | 685
SOC | MS003 | E11 | MS003_E11 | Bin1 | 875 | 100 | 128.2 | 835 | 580 | 10 | 5 | 150 | 85.48 | MS003_E11 | 835 | 780 | 750 | 730 | 720 | 710 | 700 | 695 | 690 | 685 | 680 | 675 | 670 | 670 | 665 | 660 | [8 empty] | 150 | 85.48 | MS003_E11 | 845 | 790 | 760 | 740 | 730 | 720 | 710 | 705 | 700 | 695 | 690 | 685 | 680 | 680 | 675 | 670
SOC | MS003 | E12 | MS003_E12 | Bin1 | 860 | 100 | 128.2 | 835 | 580 | 10 | 5 | 150 | 85.48 | MS003_E12 | 835 | 765 | 735 | 715 | 705 | 695 | 685 | 680 | 675 | 670 | 665 | 660 | 655 | 655 | 650 | 645 | [8 empty] | 150 | 85.48 | MS003_E12 | 845 | 775 | 745 | 725 | 715 | 705 | 695 | 690 | 685 | 680 | 675 | 670 | 665 | 665 | 660 | 655
SOC | MS003 | E13 | MS003_E13 | Bin1 | 845 | 100 | 128.2 | 835 | 580 | 10 | 5 | 150 | 85.48 | MS003_E13 | 835 | 750 | 720 | 700 | 690 | 680 | 670 | 665 | 660 | 655 | 650 | 645 | 640 | 640 | 635 | 630 | [8 empty] | 150 | 85.48 | MS003_E13 | 845 | 760 | 730 | 710 | 700 | 690 | 680 | 675 | 670 | 665 | 660 | 655 | 650 | 650 | 645 | 640
SOC | MS003 | E14 | MS003_E14 | Bin1 | 830 | 100 | 128.2 | 835 | 580 | 10 | 5 | 150 | 85.48 | MS003_E14 | 835 | 735 | 705 | 685 | 675 | 665 | 655 | 650 | 645 | 640 | 635 | 630 | 625 | 625 | 620 | 615 | [8 empty] | 150 | 85.48 | MS003_E14 | 845 | 745 | 715 | 695 | 685 | 675 | 665 | 660 | 655 | 650 | 645 | 640 | 635 | 635 | 630 | 625
SOC | MS003 | E15 | MS003_E15 | Bin1 | 815 | 100 | 128.2 | 835 | 580 | 10 | 5 | 150 | 85.48 | MS003_E15 | 820 | 720 | 690 | 670 | 660 | 650 | 640 | 635 | 630 | 625 | 620 | 615 | 610 | 610 | 605 | 600 | [8 empty] | 150 | 85.48 | MS003_E15 | 830 | 730 | 700 | 680 | 670 | 660 | 650 | 645 | 640 | 635 | 630 | 625 | 620 | 620 | 615 | 610
SOC | MS003 | E16 | MS003_E16 | Bin1 | 800 | 100 | 128.2 | 835 | 580 | 10 | 5 | 150 | 85.48 | MS003_E16 | 805 | 705 | 675 | 655 | 645 | 635 | 625 | 620 | 615 | 610 | 605 | 600 | 595 | 595 | 590 | 585 | [8 empty] | 150 | 85.48 | MS003_E16 | 815 | 715 | 685 | 665 | 655 | 645 | 635 | 630 | 625 | 620 | 615 | 610 | 605 | 605 | 600 | 595
SOC | MS003 | E17 | MS003_E17 | Bin1 | 785 | 100 | 128.2 | 835 | 580 | 10 | 5 | 150 | 85.48 | MS003_E17 | 790 | 690 | 660 | 640 | 630 | 620 | 610 | 605 | 600 | 595 | 590 | 585 | 580 | 580 | 580 | 580 | [8 empty] | 150 | 85.48 | MS003_E17 | 800 | 700 | 670 | 650 | 640 | 630 | 620 | 615 | 610 | 605 | 600 | 595 | 590 | 590 | 590 | 590
SOC | MS004 | E1 | MS004_E1 | Bin1 | 1135 | 100 | 128.2 | 965 | 750 | -15 | 5 | 150 | 85.48 | MS004_E1 | 965 | 965 | 965 | 965 | 965 | 965 | 960 | 955 | 950 | 945 | 940 | 935 | 930 | 930 | 925 | 920 | [8 empty] | 150 | 85.48 | MS004_E1 | 950 | 950 | 950 | 950 | 950 | 950 | 945 | 940 | 935 | 930 | 925 | 920 | 915 | 915 | 910 | 905
SOC | MS004 | E2 | MS004_E2 | Bin1 | 1120 | 100 | 128.2 | 955 | 750 | -15 | 5 | 150 | 85.48 | MS004_E2 | 955 | 955 | 955 | 955 | 955 | 955 | 945 | 940 | 935 | 930 | 925 | 920 | 915 | 915 | 910 | 905 | [8 empty] | 150 | 85.48 | MS004_E2 | 940 | 940 | 940 | 940 | 940 | 940 | 930 | 925 | 920 | 915 | 910 | 905 | 900 | 900 | 895 | 890
SOC | MS004 | E3 | MS004_E3 | Bin1 | 1105 | 100 | 128.2 | 945 | 750 | -15 | 5 | 150 | 85.48 | MS004_E3 | 945 | 945 | 945 | 945 | 945 | 940 | 930 | 925 | 920 | 915 | 910 | 905 | 900 | 900 | 895 | 890 | [8 empty] | 150 | 85.48 | MS004_E3 | 930 | 930 | 930 | 930 | 930 | 925 | 915 | 910 | 905 | 900 | 895 | 890 | 885 | 885 | 880 | 875
SOC | MS004 | E4 | MS004_E4 | Bin1 | 1090 | 100 | 128.2 | 945 | 750 | -15 | 5 | 150 | 85.48 | MS004_E4 | 945 | 945 | 945 | 945 | 935 | 925 | 915 | 910 | 905 | 900 | 895 | 890 | 885 | 885 | 880 | 875 | [8 empty] | 150 | 85.48 | MS004_E4 | 930 | 930 | 930 | 930 | 920 | 910 | 900 | 895 | 890 | 885 | 880 | 875 | 870 | 870 | 865 | 860
SOC | MS004 | E5 | MS004_E5 | Bin1 | 1075 | 100 | 128.2 | 945 | 750 | -15 | 5 | 150 | 85.48 | MS004_E5 | 945 | 945 | 945 | 930 | 920 | 910 | 900 | 895 | 890 | 885 | 880 | 875 | 870 | 870 | 865 | 860 | [8 empty] | 150 | 85.48 | MS004_E5 | 930 | 930 | 930 | 915 | 905 | 895 | 885 | 880 | 875 | 870 | 865 | 860 | 855 | 855 | 850 | 845
SOC | MS004 | E6 | MS004_E6 | Bin1 | 1060 | 100 | 128.2 | 945 | 750 | -15 | 5 | 150 | 85.48 | MS004_E6 | 945 | 945 | 935 | 915 | 905 | 895 | 885 | 880 | 875 | 870 | 865 | 860 | 855 | 855 | 850 | 845 | [8 empty] | 150 | 85.48 | MS004_E6 | 930 | 930 | 920 | 900 | 890 | 880 | 870 | 865 | 860 | 855 | 850 | 845 | 840 | 840 | 835 | 830
SOC | MS004 | E7 | MS004_E7 | Bin1 | 1045 | 100 | 128.2 | 945 | 750 | -15 | 5 | 150 | 85.48 | MS004_E7 | 945 | 945 | 920 | 900 | 890 | 880 | 870 | 865 | 860 | 855 | 850 | 845 | 840 | 840 | 835 | 830 | [8 empty] | 150 | 85.48 | MS004_E7 | 930 | 930 | 905 | 885 | 875 | 865 | 855 | 850 | 845 | 840 | 835 | 830 | 825 | 825 | 820 | 815
SOC | MS004 | E8 | MS004_E8 | Bin1 | 1030 | 100 | 128.2 | 945 | 750 | -15 | 5 | 150 | 85.48 | MS004_E8 | 945 | 935 | 905 | 885 | 875 | 865 | 855 | 850 | 845 | 840 | 835 | 830 | 825 | 825 | 820 | 815 | [8 empty] | 150 | 85.48 | MS004_E8 | 930 | 920 | 890 | 870 | 860 | 850 | 840 | 835 | 830 | 825 | 820 | 815 | 810 | 810 | 805 | 800
SOC | MS004 | E9 | MS004_E9 | Bin1 | 1015 | 100 | 128.2 | 945 | 750 | -15 | 5 | 150 | 85.48 | MS004_E9 | 945 | 920 | 890 | 870 | 860 | 850 | 840 | 835 | 830 | 825 | 820 | 815 | 810 | 810 | 805 | 800 | [8 empty] | 150 | 85.48 | MS004_E9 | 930 | 905 | 875 | 855 | 845 | 835 | 825 | 820 | 815 | 810 | 805 | 800 | 795 | 795 | 790 | 785
SOC | MS004 | E10 | MS004_E10 | Bin1 | 1000 | 100 | 128.2 | 945 | 750 | -15 | 5 | 150 | 85.48 | MS004_E10 | 945 | 905 | 875 | 855 | 845 | 835 | 825 | 820 | 815 | 810 | 805 | 800 | 795 | 795 | 790 | 785 | [8 empty] | 150 | 85.48 | MS004_E10 | 930 | 890 | 860 | 840 | 830 | 820 | 810 | 805 | 800 | 795 | 790 | 785 | 780 | 780 | 775 | 770
SOC | MS004 | E11 | MS004_E11 | Bin1 | 985 | 100 | 128.2 | 945 | 750 | -15 | 5 | 150 | 85.48 | MS004_E11 | 945 | 890 | 860 | 840 | 830 | 820 | 810 | 805 | 800 | 795 | 790 | 785 | 780 | 780 | 775 | 770 | [8 empty] | 150 | 85.48 | MS004_E11 | 930 | 875 | 845 | 825 | 815 | 805 | 795 | 790 | 785 | 780 | 775 | 770 | 765 | 765 | 760 | 755
SOC | MS004 | E12 | MS004_E12 | Bin1 | 970 | 100 | 128.2 | 945 | 750 | -15 | 5 | 150 | 85.48 | MS004_E12 | 945 | 875 | 845 | 825 | 815 | 805 | 795 | 790 | 785 | 780 | 775 | 770 | 765 | 765 | 760 | 755 | [8 empty] | 150 | 85.48 | MS004_E12 | 930 | 860 | 830 | 810 | 800 | 790 | 780 | 775 | 770 | 765 | 760 | 755 | 750 | 750 | 745 | 740
DCS_DDR | MD001 | E1 | MD001_E1 | Bin1 | 635 | 60 | 14.6 | 600 | 480 | 60 | 5 | 151 | 9.7 | MD001_E1 | 600 | 600 | 600 | 600 | 595 | 590 | 585 | 585 | 580 | 575 | 575 | 570 | 570 | 565 | 565 | 565 | [8 empty] | 151 | 9.7 | MD001_E1 | 660 | 660 | 660 | 660 | 655 | 650 | 645 | 645 | 640 | 635 | 635 | 630 | 630 | 625 | 625 | 625
DCS_DDR | MD001 | E2 | MD001_E2 | Bin1 | 620 | 60 | 14.6 | 590 | 480 | 60 | 5 | 151 | 9.7 | MD001_E2 | 590 | 590 | 590 | 590 | 580 | 575 | 570 | 570 | 565 | 560 | 560 | 555 | 555 | 550 | 550 | 550 | [8 empty] | 151 | 9.7 | MD001_E2 | 650 | 650 | 650 | 650 | 640 | 635 | 630 | 630 | 625 | 620 | 620 | 615 | 615 | 610 | 610 | 610
DCS_DDR | MD001 | E3 | MD001_E3 | Bin1 | 605 | 60 | 14.6 | 580 | 480 | 60 | 5 | 151 | 9.7 | MD001_E3 | 580 | 580 | 580 | 575 | 565 | 560 | 555 | 555 | 550 | 545 | 545 | 540 | 540 | 535 | 535 | 535 | [8 empty] | 151 | 9.7 | MD001_E3 | 640 | 640 | 640 | 635 | 625 | 620 | 615 | 615 | 610 | 605 | 605 | 600 | 600 | 595 | 595 | 595
DCS_DDR | MD001 | E4 | MD001_E4 | Bin1 | 590 | 60 | 14.6 | 580 | 480 | 60 | 5 | 151 | 9.7 | MD001_E4 | 580 | 580 | 570 | 560 | 550 | 545 | 540 | 540 | 535 | 530 | 530 | 525 | 525 | 520 | 520 | 520 | [8 empty] | 151 | 9.7 | MD001_E4 | 640 | 640 | 630 | 620 | 610 | 605 | 600 | 600 | 595 | 590 | 590 | 585 | 585 | 580 | 580 | 580
DCS_DDR | MD001 | E5 | MD001_E5 | Bin1 | 575 | 60 | 14.6 | 580 | 480 | 60 | 5 | 151 | 9.7 | MD001_E5 | 580 | 575 | 555 | 545 | 535 | 530 | 525 | 525 | 520 | 515 | 515 | 510 | 510 | 505 | 505 | 505 | [8 empty] | 151 | 9.7 | MD001_E5 | 640 | 635 | 615 | 605 | 595 | 590 | 585 | 585 | 580 | 575 | 575 | 570 | 570 | 565 | 565 | 565
DCS_DDR | MD001 | E6 | MD001_E6 | Bin1 | 560 | 60 | 14.6 | 580 | 480 | 60 | 5 | 151 | 9.7 | MD001_E6 | 580 | 560 | 540 | 530 | 520 | 515 | 510 | 510 | 505 | 500 | 500 | 495 | 495 | 490 | 490 | 490 | [8 empty] | 151 | 9.7 | MD001_E6 | 640 | 620 | 600 | 590 | 580 | 575 | 570 | 570 | 565 | 560 | 560 | 555 | 555 | 550 | 550 | 550
DCS_DDR | MD001 | E7 | MD001_E7 | Bin1 | 545 | 60 | 14.6 | 580 | 480 | 60 | 5 | 151 | 9.7 | MD001_E7 | 580 | 545 | 525 | 515 | 505 | 500 | 495 | 495 | 490 | 485 | 485 | 480 | 480 | 480 | 480 | 480 | [8 empty] | 151 | 9.7 | MD001_E7 | 640 | 605 | 585 | 575 | 565 | 560 | 555 | 555 | 550 | 545 | 545 | 540 | 540 | 540 | 540 | 540
DCS_DDR | MD001 | E8 | MD001_E8 | Bin1 | 530 | 60 | 14.6 | 580 | 480 | 60 | 5 | 151 | 9.7 | MD001_E8 | 580 | 530 | 510 | 500 | 490 | 485 | 480 | 480 | 480 | 480 | 480 | 480 | 480 | 480 | 480 | 480 | [8 empty] | 151 | 9.7 | MD001_E8 | 640 | 590 | 570 | 560 | 550 | 545 | 540 | 540 | 540 | 540 | 540 | 540 | 540 | 540 | 540 | 540
DCS_DDR | MD001 | E9 | MD001_E9 | Bin1 | 515 | 60 | 14.6 | 580 | 480 | 60 | 5 | 151 | 9.7 | MD001_E9 | 575 | 515 | 495 | 485 | 480 | 480 | 480 | 480 | 480 | 480 | 480 | 480 | 480 | 480 | 480 | 480 | [8 empty] | 151 | 9.7 | MD001_E9 | 635 | 575 | 555 | 545 | 540 | 540 | 540 | 540 | 540 | 540 | 540 | 540 | 540 | 540 | 540 | 540
DCS_DDR | MD001 | E10 | MD001_E10 | Bin1 | 500 | 60 | 14.6 | 580 | 480 | 60 | 5 | 151 | 9.7 | MD001_E10 | 560 | 500 | 480 | 480 | 480 | 480 | 480 | 480 | 480 | 480 | 480 | 480 | 480 | 480 | 480 | 480 | [8 empty] | 151 | 9.7 | MD001_E10 | 620 | 560 | 540 | 540 | 540 | 540 | 540 | 540 | 540 | 540 | 540 | 540 | 540 | 540 | 540 | 540
DCS_DDR | MD001 | E11 | MD001_E11 | Bin1 | 485 | 60 | 14.6 | 580 | 480 | 60 | 5 | 151 | 9.7 | MD001_E11 | 545 | 485 | 480 | 480 | 480 | 480 | 480 | 480 | 480 | 480 | 480 | 480 | 480 | 480 | 480 | 480 | [8 empty] | 151 | 9.7 | MD001_E11 | 605 | 545 | 540 | 540 | 540 | 540 | 540 | 540 | 540 | 540 | 540 | 540 | 540 | 540 | 540 | 540
DCS_DDR | MD001 | E12 | MD001_E12 | Bin1 | 470 | 60 | 14.6 | 580 | 480 | 60 | 5 | 151 | 9.7 | MD001_E12 | 530 | 480 | 480 | 480 | 480 | 480 | 480 | 480 | 480 | 480 | 480 | 480 | 480 | 480 | 480 | 480 | [8 empty] | 151 | 9.7 | MD001_E12 | 590 | 540 | 540 | 540 | 540 | 540 | 540 | 540 | 540 | 540 | 540 | 540 | 540 | 540 | 540 | 540
DCS_DDR | MD002 | E1 | MD002_E1 | Bin1 | 670 | 65 | 14.6 | 625 | 490 | 60 | 5 | 151 | 9.7 | MD002_E1 | 625 | 625 | 625 | 625 | 625 | 625 | 620 | 615 | 610 | 605 | 605 | 600 | 600 | 595 | 595 | 590 | [8 empty] | 151 | 9.7 | MD002_E1 | 685 | 685 | 685 | 685 | 685 | 685 | 680 | 675 | 670 | 665 | 665 | 660 | 660 | 655 | 655 | 650
DCS_DDR | MD002 | E2 | MD002_E2 | Bin1 | 655 | 65 | 14.6 | 615 | 490 | 60 | 5 | 151 | 9.7 | MD002_E2 | 615 | 615 | 615 | 615 | 615 | 610 | 605 | 600 | 595 | 590 | 590 | 585 | 585 | 580 | 580 | 575 | [8 empty] | 151 | 9.7 | MD002_E2 | 675 | 675 | 675 | 675 | 675 | 670 | 665 | 660 | 655 | 650 | 650 | 645 | 645 | 640 | 640 | 635
DCS_DDR | MD002 | E3 | MD002_E3 | Bin1 | 640 | 65 | 14.6 | 605 | 490 | 60 | 5 | 151 | 9.7 | MD002_E3 | 605 | 605 | 605 | 605 | 600 | 595 | 590 | 585 | 580 | 575 | 575 | 570 | 570 | 565 | 565 | 560 | [8 empty] | 151 | 9.7 | MD002_E3 | 665 | 665 | 665 | 665 | 660 | 655 | 650 | 645 | 640 | 635 | 635 | 630 | 630 | 625 | 625 | 620
DCS_DDR | MD002 | E4 | MD002_E4 | Bin1 | 625 | 65 | 14.6 | 605 | 490 | 60 | 5 | 151 | 9.7 | MD002_E4 | 605 | 605 | 605 | 590 | 585 | 580 | 575 | 570 | 565 | 560 | 560 | 555 | 555 | 550 | 550 | 545 | [8 empty] | 151 | 9.7 | MD002_E4 | 665 | 665 | 665 | 650 | 645 | 640 | 635 | 630 | 625 | 620 | 620 | 615 | 615 | 610 | 610 | 605
DCS_DDR | MD002 | E5 | MD002_E5 | Bin1 | 610 | 65 | 14.6 | 605 | 490 | 60 | 5 | 151 | 9.7 | MD002_E5 | 605 | 605 | 590 | 575 | 570 | 565 | 560 | 555 | 550 | 545 | 545 | 540 | 540 | 535 | 535 | 530 | [8 empty] | 151 | 9.7 | MD002_E5 | 665 | 665 | 650 | 635 | 630 | 625 | 620 | 615 | 610 | 605 | 605 | 600 | 600 | 595 | 595 | 590
DCS_DDR | MD002 | E6 | MD002_E6 | Bin1 | 595 | 65 | 14.6 | 605 | 490 | 60 | 5 | 151 | 9.7 | MD002_E6 | 605 | 595 | 575 | 560 | 555 | 550 | 545 | 540 | 535 | 530 | 530 | 525 | 525 | 520 | 520 | 515 | [8 empty] | 151 | 9.7 | MD002_E6 | 665 | 655 | 635 | 620 | 615 | 610 | 605 | 600 | 595 | 590 | 590 | 585 | 585 | 580 | 580 | 575
DCS_DDR | MD002 | E7 | MD002_E7 | Bin1 | 580 | 65 | 14.6 | 605 | 490 | 60 | 5 | 151 | 9.7 | MD002_E7 | 605 | 580 | 560 | 545 | 540 | 535 | 530 | 525 | 520 | 515 | 515 | 510 | 510 | 505 | 505 | 500 | [8 empty] | 151 | 9.7 | MD002_E7 | 665 | 640 | 620 | 605 | 600 | 595 | 590 | 585 | 580 | 575 | 575 | 570 | 570 | 565 | 565 | 560
DCS_DDR | MD002 | E8 | MD002_E8 | Bin1 | 565 | 65 | 14.6 | 605 | 490 | 60 | 5 | 151 | 9.7 | MD002_E8 | 605 | 565 | 545 | 530 | 525 | 520 | 515 | 510 | 505 | 500 | 500 | 495 | 495 | 490 | 490 | 490 | [8 empty] | 151 | 9.7 | MD002_E8 | 665 | 625 | 605 | 590 | 585 | 580 | 575 | 570 | 565 | 560 | 560 | 555 | 555 | 550 | 550 | 550
DCS_DDR | MD002 | E9 | MD002_E9 | Bin1 | 550 | 65 | 14.6 | 605 | 490 | 60 | 5 | 151 | 9.7 | MD002_E9 | 605 | 550 | 530 | 515 | 510 | 505 | 500 | 495 | 490 | 490 | 490 | 490 | 490 | 490 | 490 | 490 | [8 empty] | 151 | 9.7 | MD002_E9 | 665 | 610 | 590 | 575 | 570 | 565 | 560 | 555 | 550 | 550 | 550 | 550 | 550 | 550 | 550 | 550
DCS_DDR | MD002 | E10 | MD002_E10 | Bin1 | 535 | 65 | 14.6 | 605 | 490 | 60 | 5 | 151 | 9.7 | MD002_E10 | 600 | 535 | 515 | 500 | 495 | 490 | 490 | 490 | 490 | 490 | 490 | 490 | 490 | 490 | 490 | 490 | [8 empty] | 151 | 9.7 | MD002_E10 | 660 | 595 | 575 | 560 | 555 | 550 | 550 | 550 | 550 | 550 | 550 | 550 | 550 | 550 | 550 | 550
DCS_DDR | MD002 | E11 | MD002_E11 | Bin1 | 520 | 65 | 14.6 | 605 | 490 | 60 | 5 | 151 | 9.7 | MD002_E11 | 585 | 520 | 500 | 490 | 490 | 490 | 490 | 490 | 490 | 490 | 490 | 490 | 490 | 490 | 490 | 490 | [8 empty] | 151 | 9.7 | MD002_E11 | 645 | 580 | 560 | 550 | 550 | 550 | 550 | 550 | 550 | 550 | 550 | 550 | 550 | 550 | 550 | 550
DCS_DDR | MD002 | E12 | MD002_E12 | Bin1 | 505 | 65 | 14.6 | 605 | 490 | 60 | 5 | 151 | 9.7 | MD002_E12 | 570 | 505 | 490 | 490 | 490 | 490 | 490 | 490 | 490 | 490 | 490 | 490 | 490 | 490 | 490 | 490 | [8 empty] | 151 | 9.7 | MD002_E12 | 630 | 565 | 550 | 550 | 550 | 550 | 550 | 550 | 550 | 550 | 550 | 550 | 550 | 550 | 550 | 550
DCS_DDR | MD003 | E1 | MD003_E1 | Bin1 | 760 | 85 | 14.6 | 715 | 520 | 50 | 5 | 151 | 9.7 | MD003_E1 | 715 | 715 | 715 | 715 | 705 | 700 | 690 | 685 | 680 | 680 | 675 | 670 | 665 | 665 | 660 | 660 | [8 empty] | 151 | 9.7 | MD003_E1 | 765 | 765 | 765 | 765 | 755 | 750 | 740 | 735 | 730 | 730 | 725 | 720 | 715 | 715 | 710 | 710
DCS_DDR | MD003 | E2 | MD003_E2 | Bin1 | 745 | 85 | 14.6 | 705 | 520 | 50 | 5 | 151 | 9.7 | MD003_E2 | 705 | 705 | 705 | 705 | 690 | 685 | 675 | 670 | 665 | 665 | 660 | 655 | 650 | 650 | 645 | 645 | [8 empty] | 151 | 9.7 | MD003_E2 | 755 | 755 | 755 | 755 | 740 | 735 | 725 | 720 | 715 | 715 | 710 | 705 | 700 | 700 | 695 | 695
DCS_DDR | MD003 | E3 | MD003_E3 | Bin1 | 730 | 85 | 14.6 | 695 | 520 | 50 | 5 | 151 | 9.7 | MD003_E3 | 695 | 695 | 695 | 690 | 675 | 670 | 660 | 655 | 650 | 650 | 645 | 640 | 635 | 635 | 630 | 630 | [8 empty] | 151 | 9.7 | MD003_E3 | 745 | 745 | 745 | 740 | 725 | 720 | 710 | 705 | 700 | 700 | 695 | 690 | 685 | 685 | 680 | 680
DCS_DDR | MD003 | E4 | MD003_E4 | Bin1 | 715 | 85 | 14.6 | 695 | 520 | 50 | 5 | 151 | 9.7 | MD003_E4 | 695 | 695 | 690 | 675 | 660 | 655 | 645 | 640 | 635 | 635 | 630 | 625 | 620 | 620 | 615 | 615 | [8 empty] | 151 | 9.7 | MD003_E4 | 745 | 745 | 740 | 725 | 710 | 705 | 695 | 690 | 685 | 685 | 680 | 675 | 670 | 670 | 665 | 665
DCS_DDR | MD003 | E5 | MD003_E5 | Bin1 | 700 | 85 | 14.6 | 695 | 520 | 50 | 5 | 151 | 9.7 | MD003_E5 | 695 | 695 | 675 | 660 | 645 | 640 | 630 | 625 | 620 | 620 | 615 | 610 | 605 | 605 | 600 | 600 | [8 empty] | 151 | 9.7 | MD003_E5 | 745 | 745 | 725 | 710 | 695 | 690 | 680 | 675 | 670 | 670 | 665 | 660 | 655 | 655 | 650 | 650
DCS_DDR | MD003 | E6 | MD003_E6 | Bin1 | 685 | 85 | 14.6 | 695 | 520 | 50 | 5 | 151 | 9.7 | MD003_E6 | 695 | 685 | 660 | 645 | 630 | 625 | 615 | 610 | 605 | 605 | 600 | 595 | 590 | 590 | 585 | 585 | [8 empty] | 151 | 9.7 | MD003_E6 | 745 | 735 | 710 | 695 | 680 | 675 | 665 | 660 | 655 | 655 | 650 | 645 | 640 | 640 | 635 | 635
DCS_DDR | MD003 | E7 | MD003_E7 | Bin1 | 670 | 85 | 14.6 | 695 | 520 | 50 | 5 | 151 | 9.7 | MD003_E7 | 695 | 670 | 645 | 630 | 615 | 610 | 600 | 595 | 590 | 590 | 585 | 580 | 575 | 575 | 570 | 570 | [8 empty] | 151 | 9.7 | MD003_E7 | 745 | 720 | 695 | 680 | 665 | 660 | 650 | 645 | 640 | 640 | 635 | 630 | 625 | 625 | 620 | 620
DCS_DDR | MD003 | E8 | MD003_E8 | Bin1 | 655 | 85 | 14.6 | 695 | 520 | 50 | 5 | 151 | 9.7 | MD003_E8 | 695 | 655 | 630 | 615 | 600 | 595 | 585 | 580 | 575 | 575 | 570 | 565 | 560 | 560 | 555 | 555 | [8 empty] | 151 | 9.7 | MD003_E8 | 745 | 705 | 680 | 665 | 650 | 645 | 635 | 630 | 625 | 625 | 620 | 615 | 610 | 610 | 605 | 605
DCS_DDR | MD003 | E9 | MD003_E9 | Bin1 | 640 | 85 | 14.6 | 695 | 520 | 50 | 5 | 151 | 9.7 | MD003_E9 | 695 | 640 | 615 | 600 | 585 | 580 | 570 | 565 | 560 | 560 | 555 | 550 | 545 | 545 | 540 | 540 | [8 empty] | 151 | 9.7 | MD003_E9 | 745 | 690 | 665 | 650 | 635 | 630 | 620 | 615 | 610 | 610 | 605 | 600 | 595 | 595 | 590 | 590
DCS_DDR | MD003 | E10 | MD003_E10 | Bin1 | 625 | 85 | 14.6 | 695 | 520 | 50 | 5 | 151 | 9.7 | MD003_E10 | 695 | 625 | 600 | 585 | 570 | 565 | 555 | 550 | 545 | 545 | 540 | 535 | 530 | 530 | 525 | 525 | [8 empty] | 151 | 9.7 | MD003_E10 | 745 | 675 | 650 | 635 | 620 | 615 | 605 | 600 | 595 | 595 | 590 | 585 | 580 | 580 | 575 | 575
DCS_DDR | MD003 | E11 | MD003_E11 | Bin1 | 610 | 85 | 14.6 | 695 | 520 | 50 | 5 | 151 | 9.7 | MD003_E11 | 695 | 610 | 585 | 570 | 555 | 550 | 540 | 535 | 530 | 530 | 525 | 520 | 520 | 520 | 520 | 520 | [8 empty] | 151 | 9.7 | MD003_E11 | 745 | 660 | 635 | 620 | 605 | 600 | 590 | 585 | 580 | 580 | 575 | 570 | 570 | 570 | 570 | 570
DCS_DDR | MD003 | E12 | MD003_E12 | Bin1 | 595 | 85 | 14.6 | 695 | 520 | 50 | 5 | 151 | 9.7 | MD003_E12 | 680 | 595 | 570 | 555 | 540 | 535 | 525 | 520 | 520 | 520 | 520 | 520 | 520 | 520 | 520 | 520 | [8 empty] | 151 | 9.7 | MD003_E12 | 730 | 645 | 620 | 605 | 590 | 585 | 575 | 570 | 570 | 570 | 570 | 570 | 570 | 570 | 570 | 570
DCS_DDR | MD004 | E1 | MD004_E1 | Bin1 | 850 | 110 | 14.6 | 800 | 590 | 30 | 5 | 151 | 9.7 | MD004_E1 | 800 | 800 | 800 | 795 | 785 | 770 | 765 | 755 | 750 | 745 | 740 | 735 | 730 | 725 | 725 | 720 | [8 empty] | 151 | 9.7 | MD004_E1 | 830 | 830 | 830 | 825 | 815 | 800 | 795 | 785 | 780 | 775 | 770 | 765 | 760 | 755 | 755 | 750
DCS_DDR | MD004 | E2 | MD004_E2 | Bin1 | 835 | 110 | 14.6 | 790 | 590 | 30 | 5 | 151 | 9.7 | MD004_E2 | 790 | 790 | 790 | 780 | 770 | 755 | 750 | 740 | 735 | 730 | 725 | 720 | 715 | 710 | 710 | 705 | [8 empty] | 151 | 9.7 | MD004_E2 | 820 | 820 | 820 | 810 | 800 | 785 | 780 | 770 | 765 | 760 | 755 | 750 | 745 | 740 | 740 | 735
DCS_DDR | MD004 | E3 | MD004_E3 | Bin1 | 820 | 110 | 14.6 | 780 | 590 | 30 | 5 | 151 | 9.7 | MD004_E3 | 780 | 780 | 780 | 765 | 755 | 740 | 735 | 725 | 720 | 715 | 710 | 705 | 700 | 695 | 695 | 690 | [8 empty] | 151 | 9.7 | MD004_E3 | 810 | 810 | 810 | 795 | 785 | 770 | 765 | 755 | 750 | 745 | 740 | 735 | 730 | 725 | 725 | 720
DCS_DDR | MD004 | E4 | MD004_E4 | Bin1 | 805 | 110 | 14.6 | 780 | 590 | 30 | 5 | 151 | 9.7 | MD004_E4 | 780 | 780 | 770 | 750 | 740 | 725 | 720 | 710 | 705 | 700 | 695 | 690 | 685 | 680 | 680 | 675 | [8 empty] | 151 | 9.7 | MD004_E4 | 810 | 810 | 800 | 780 | 770 | 755 | 750 | 740 | 735 | 730 | 725 | 720 | 715 | 710 | 710 | 705
DCS_DDR | MD004 | E5 | MD004_E5 | Bin1 | 790 | 110 | 14.6 | 780 | 590 | 30 | 5 | 151 | 9.7 | MD004_E5 | 780 | 780 | 755 | 735 | 725 | 710 | 705 | 695 | 690 | 685 | 680 | 675 | 670 | 665 | 665 | 660 | [8 empty] | 151 | 9.7 | MD004_E5 | 810 | 810 | 785 | 765 | 755 | 740 | 735 | 725 | 720 | 715 | 710 | 705 | 700 | 695 | 695 | 690
DCS_DDR | MD004 | E6 | MD004_E6 | Bin1 | 775 | 110 | 14.6 | 780 | 590 | 30 | 5 | 151 | 9.7 | MD004_E6 | 780 | 775 | 740 | 720 | 710 | 695 | 690 | 680 | 675 | 670 | 665 | 660 | 655 | 650 | 650 | 645 | [8 empty] | 151 | 9.7 | MD004_E6 | 810 | 805 | 770 | 750 | 740 | 725 | 720 | 710 | 705 | 700 | 695 | 690 | 685 | 680 | 680 | 675
DCS_DDR | MD004 | E7 | MD004_E7 | Bin1 | 760 | 110 | 14.6 | 780 | 590 | 30 | 5 | 151 | 9.7 | MD004_E7 | 780 | 760 | 725 | 705 | 695 | 680 | 675 | 665 | 660 | 655 | 650 | 645 | 640 | 635 | 635 | 630 | [8 empty] | 151 | 9.7 | MD004_E7 | 810 | 790 | 755 | 735 | 725 | 710 | 705 | 695 | 690 | 685 | 680 | 675 | 670 | 665 | 665 | 660
DCS_DDR | MD004 | E8 | MD004_E8 | Bin1 | 745 | 110 | 14.6 | 780 | 590 | 30 | 5 | 151 | 9.7 | MD004_E8 | 780 | 745 | 710 | 690 | 680 | 665 | 660 | 650 | 645 | 640 | 635 | 630 | 625 | 620 | 620 | 615 | [8 empty] | 151 | 9.7 | MD004_E8 | 810 | 775 | 740 | 720 | 710 | 695 | 690 | 680 | 675 | 670 | 665 | 660 | 655 | 650 | 650 | 645
DCS_DDR | MD004 | E9 | MD004_E9 | Bin1 | 730 | 110 | 14.6 | 780 | 590 | 30 | 5 | 151 | 9.7 | MD004_E9 | 780 | 730 | 695 | 675 | 665 | 650 | 645 | 635 | 630 | 625 | 620 | 615 | 610 | 605 | 605 | 600 | [8 empty] | 151 | 9.7 | MD004_E9 | 810 | 760 | 725 | 705 | 695 | 680 | 675 | 665 | 660 | 655 | 650 | 645 | 640 | 635 | 635 | 630
DCS_DDR | MD004 | E10 | MD004_E10 | Bin1 | 715 | 110 | 14.6 | 780 | 590 | 30 | 5 | 151 | 9.7 | MD004_E10 | 780 | 715 | 680 | 660 | 650 | 635 | 630 | 620 | 615 | 610 | 605 | 600 | 595 | 590 | 590 | 590 | [8 empty] | 151 | 9.7 | MD004_E10 | 810 | 745 | 710 | 690 | 680 | 665 | 660 | 650 | 645 | 640 | 635 | 630 | 625 | 620 | 620 | 620
DCS_DDR | MD004 | E11 | MD004_E11 | Bin1 | 700 | 110 | 14.6 | 780 | 590 | 30 | 5 | 151 | 9.7 | MD004_E11 | 780 | 700 | 665 | 645 | 635 | 620 | 615 | 605 | 600 | 595 | 590 | 590 | 590 | 590 | 590 | 590 | [8 empty] | 151 | 9.7 | MD004_E11 | 810 | 730 | 695 | 675 | 665 | 650 | 645 | 635 | 630 | 625 | 620 | 620 | 620 | 620 | 620 | 620
DCS_DDR | MD004 | E12 | MD004_E12 | Bin1 | 685 | 110 | 14.6 | 780 | 590 | 30 | 5 | 151 | 9.7 | MD004_E12 | 780 | 685 | 650 | 630 | 620 | 605 | 600 | 590 | 590 | 590 | 590 | 590 | 590 | 590 | 590 | 590 | [8 empty] | 151 | 9.7 | MD004_E12 | 810 | 715 | 680 | 660 | 650 | 635 | 630 | 620 | 620 | 620 | 620 | 620 | 620 | 620 | 620 | 620
DCS_DDR | MD005 | E1 | MD005_E1 | Bin1 | 895 | 120 | 14.6 | 840 | 640 | 15 | 5 | 151 | 9.7 | MD005_E1 | 840 | 840 | 840 | 835 | 820 | 810 | 800 | 795 | 785 | 780 | 775 | 770 | 765 | 760 | 755 | 755 | [8 empty] | 151 | 9.7 | MD005_E1 | 855 | 855 | 855 | 850 | 835 | 825 | 815 | 810 | 800 | 795 | 790 | 785 | 780 | 775 | 770 | 770
DCS_DDR | MD005 | E2 | MD005_E2 | Bin1 | 880 | 120 | 14.6 | 830 | 640 | 15 | 5 | 151 | 9.7 | MD005_E2 | 830 | 830 | 830 | 820 | 805 | 795 | 785 | 780 | 770 | 765 | 760 | 755 | 750 | 745 | 740 | 740 | [8 empty] | 151 | 9.7 | MD005_E2 | 845 | 845 | 845 | 835 | 820 | 810 | 800 | 795 | 785 | 780 | 775 | 770 | 765 | 760 | 755 | 755
DCS_DDR | MD005 | E3 | MD005_E3 | Bin1 | 865 | 120 | 14.6 | 820 | 640 | 15 | 5 | 151 | 9.7 | MD005_E3 | 820 | 820 | 820 | 805 | 790 | 780 | 770 | 765 | 755 | 750 | 745 | 740 | 735 | 730 | 725 | 725 | [8 empty] | 151 | 9.7 | MD005_E3 | 835 | 835 | 835 | 820 | 805 | 795 | 785 | 780 | 770 | 765 | 760 | 755 | 750 | 745 | 740 | 740
DCS_DDR | MD005 | E4 | MD005_E4 | Bin1 | 850 | 120 | 14.6 | 820 | 640 | 15 | 5 | 151 | 9.7 | MD005_E4 | 820 | 820 | 815 | 790 | 775 | 765 | 755 | 750 | 740 | 735 | 730 | 725 | 720 | 715 | 710 | 710 | [8 empty] | 151 | 9.7 | MD005_E4 | 835 | 835 | 830 | 805 | 790 | 780 | 770 | 765 | 755 | 750 | 745 | 740 | 735 | 730 | 725 | 725
DCS_DDR | MD005 | E5 | MD005_E5 | Bin1 | 835 | 120 | 14.6 | 820 | 640 | 15 | 5 | 151 | 9.7 | MD005_E5 | 820 | 820 | 800 | 775 | 760 | 750 | 740 | 735 | 725 | 720 | 715 | 710 | 705 | 700 | 695 | 695 | [8 empty] | 151 | 9.7 | MD005_E5 | 835 | 835 | 815 | 790 | 775 | 765 | 755 | 750 | 740 | 735 | 730 | 725 | 720 | 715 | 710 | 710
DCS_DDR | MD005 | E6 | MD005_E6 | Bin1 | 820 | 120 | 14.6 | 820 | 640 | 15 | 5 | 151 | 9.7 | MD005_E6 | 820 | 820 | 785 | 760 | 745 | 735 | 725 | 720 | 710 | 705 | 700 | 695 | 690 | 685 | 680 | 680 | [8 empty] | 151 | 9.7 | MD005_E6 | 835 | 835 | 800 | 775 | 760 | 750 | 740 | 735 | 725 | 720 | 715 | 710 | 705 | 700 | 695 | 695
DCS_DDR | MD005 | E7 | MD005_E7 | Bin1 | 805 | 120 | 14.6 | 820 | 640 | 15 | 5 | 151 | 9.7 | MD005_E7 | 820 | 805 | 770 | 745 | 730 | 720 | 710 | 705 | 695 | 690 | 685 | 680 | 675 | 670 | 665 | 665 | [8 empty] | 151 | 9.7 | MD005_E7 | 835 | 820 | 785 | 760 | 745 | 735 | 725 | 720 | 710 | 705 | 700 | 695 | 690 | 685 | 680 | 680
DCS_DDR | MD005 | E8 | MD005_E8 | Bin1 | 790 | 120 | 14.6 | 820 | 640 | 15 | 5 | 151 | 9.7 | MD005_E8 | 820 | 790 | 755 | 730 | 715 | 705 | 695 | 690 | 680 | 675 | 670 | 665 | 660 | 655 | 650 | 650 | [8 empty] | 151 | 9.7 | MD005_E8 | 835 | 805 | 770 | 745 | 730 | 720 | 710 | 705 | 695 | 690 | 685 | 680 | 675 | 670 | 665 | 665
DCS_DDR | MD005 | E9 | MD005_E9 | Bin1 | 775 | 120 | 14.6 | 820 | 640 | 15 | 5 | 151 | 9.7 | MD005_E9 | 820 | 775 | 740 | 715 | 700 | 690 | 680 | 675 | 665 | 660 | 655 | 650 | 645 | 640 | 640 | 640 | [8 empty] | 151 | 9.7 | MD005_E9 | 835 | 790 | 755 | 730 | 715 | 705 | 695 | 690 | 680 | 675 | 670 | 665 | 660 | 655 | 655 | 655
DCS_DDR | MD005 | E10 | MD005_E10 | Bin1 | 760 | 120 | 14.6 | 820 | 640 | 15 | 5 | 151 | 9.7 | MD005_E10 | 820 | 760 | 725 | 700 | 685 | 675 | 665 | 660 | 650 | 645 | 640 | 640 | 640 | 640 | 640 | 640 | [8 empty] | 151 | 9.7 | MD005_E10 | 835 | 775 | 740 | 715 | 700 | 690 | 680 | 675 | 665 | 660 | 655 | 655 | 655 | 655 | 655 | 655
DCS_DDR | MD005 | E11 | MD005_E11 | Bin1 | 745 | 120 | 14.6 | 820 | 640 | 15 | 5 | 151 | 9.7 | MD005_E11 | 820 | 745 | 710 | 685 | 670 | 660 | 650 | 645 | 640 | 640 | 640 | 640 | 640 | 640 | 640 | 640 | [8 empty] | 151 | 9.7 | MD005_E11 | 835 | 760 | 725 | 700 | 685 | 675 | 665 | 660 | 655 | 655 | 655 | 655 | 655 | 655 | 655 | 655
DCS_DDR | MD005 | E12 | MD005_E12 | Bin1 | 730 | 120 | 14.6 | 820 | 640 | 15 | 5 | 151 | 9.7 | MD005_E12 | 820 | 730 | 695 | 670 | 655 | 645 | 640 | 640 | 640 | 640 | 640 | 640 | 640 | 640 | 640 | 640 | [8 empty] | 151 | 9.7 | MD005_E12 | 835 | 745 | 710 | 685 | 670 | 660 | 655 | 655 | 655 | 655 | 655 | 655 | 655 | 655 | 655 | 655
DCS_DDR | MD006 | E1 | MD006_E1 | Bin1 | 945 | 130 | 14.6 | 880 | 670 | 0 | 5 | 151 | 9.7 | MD006_E1 | 880 | 880 | 880 | 880 | 865 | 855 | 845 | 835 | 825 | 820 | 815 | 810 | 805 | 800 | 795 | 790 | [8 empty] | 151 | 9.7 | MD006_E1 | 880 | 880 | 880 | 880 | 865 | 855 | 845 | 835 | 825 | 820 | 815 | 810 | 805 | 800 | 795 | 790
DCS_DDR | MD006 | E2 | MD006_E2 | Bin1 | 930 | 130 | 14.6 | 870 | 670 | 0 | 5 | 151 | 9.7 | MD006_E2 | 870 | 870 | 870 | 865 | 850 | 840 | 830 | 820 | 810 | 805 | 800 | 795 | 790 | 785 | 780 | 775 | [8 empty] | 151 | 9.7 | MD006_E2 | 870 | 870 | 870 | 865 | 850 | 840 | 830 | 820 | 810 | 805 | 800 | 795 | 790 | 785 | 780 | 775
DCS_DDR | MD006 | E3 | MD006_E3 | Bin1 | 915 | 130 | 14.6 | 860 | 670 | 0 | 5 | 151 | 9.7 | MD006_E3 | 860 | 860 | 860 | 850 | 835 | 825 | 815 | 805 | 795 | 790 | 785 | 780 | 775 | 770 | 765 | 760 | [8 empty] | 151 | 9.7 | MD006_E3 | 860 | 860 | 860 | 850 | 835 | 825 | 815 | 805 | 795 | 790 | 785 | 780 | 775 | 770 | 765 | 760
DCS_DDR | MD006 | E4 | MD006_E4 | Bin1 | 900 | 130 | 14.6 | 860 | 670 | 0 | 5 | 151 | 9.7 | MD006_E4 | 860 | 860 | 860 | 835 | 820 | 810 | 800 | 790 | 780 | 775 | 770 | 765 | 760 | 755 | 750 | 745 | [8 empty] | 151 | 9.7 | MD006_E4 | 860 | 860 | 860 | 835 | 820 | 810 | 800 | 790 | 780 | 775 | 770 | 765 | 760 | 755 | 750 | 745
DCS_DDR | MD006 | E5 | MD006_E5 | Bin1 | 885 | 130 | 14.6 | 860 | 670 | 0 | 5 | 151 | 9.7 | MD006_E5 | 860 | 860 | 845 | 820 | 805 | 795 | 785 | 775 | 765 | 760 | 755 | 750 | 745 | 740 | 735 | 730 | [8 empty] | 151 | 9.7 | MD006_E5 | 860 | 860 | 845 | 820 | 805 | 795 | 785 | 775 | 765 | 760 | 755 | 750 | 745 | 740 | 735 | 730
DCS_DDR | MD006 | E6 | MD006_E6 | Bin1 | 870 | 130 | 14.6 | 860 | 670 | 0 | 5 | 151 | 9.7 | MD006_E6 | 860 | 860 | 830 | 805 | 790 | 780 | 770 | 760 | 750 | 745 | 740 | 735 | 730 | 725 | 720 | 715 | [8 empty] | 151 | 9.7 | MD006_E6 | 860 | 860 | 830 | 805 | 790 | 780 | 770 | 760 | 750 | 745 | 740 | 735 | 730 | 725 | 720 | 715
DCS_DDR | MD006 | E7 | MD006_E7 | Bin1 | 855 | 130 | 14.6 | 860 | 670 | 0 | 5 | 151 | 9.7 | MD006_E7 | 860 | 855 | 815 | 790 | 775 | 765 | 755 | 745 | 735 | 730 | 725 | 720 | 715 | 710 | 705 | 700 | [8 empty] | 151 | 9.7 | MD006_E7 | 860 | 855 | 815 | 790 | 775 | 765 | 755 | 745 | 735 | 730 | 725 | 720 | 715 | 710 | 705 | 700
DCS_DDR | MD006 | E8 | MD006_E8 | Bin1 | 840 | 130 | 14.6 | 860 | 670 | 0 | 5 | 151 | 9.7 | MD006_E8 | 860 | 840 | 800 | 775 | 760 | 750 | 740 | 730 | 720 | 715 | 710 | 705 | 700 | 695 | 690 | 685 | [8 empty] | 151 | 9.7 | MD006_E8 | 860 | 840 | 800 | 775 | 760 | 750 | 740 | 730 | 720 | 715 | 710 | 705 | 700 | 695 | 690 | 685
DCS_DDR | MD006 | E9 | MD006_E9 | Bin1 | 825 | 130 | 14.6 | 860 | 670 | 0 | 5 | 151 | 9.7 | MD006_E9 | 860 | 825 | 785 | 760 | 745 | 735 | 725 | 715 | 705 | 700 | 695 | 690 | 685 | 680 | 675 | 670 | [8 empty] | 151 | 9.7 | MD006_E9 | 860 | 825 | 785 | 760 | 745 | 735 | 725 | 715 | 705 | 700 | 695 | 690 | 685 | 680 | 675 | 670
DCS_DDR | MD006 | E10 | MD006_E10 | Bin1 | 810 | 130 | 14.6 | 860 | 670 | 0 | 5 | 151 | 9.7 | MD006_E10 | 860 | 810 | 770 | 745 | 730 | 720 | 710 | 700 | 690 | 685 | 680 | 675 | 670 | 670 | 670 | 670 | [8 empty] | 151 | 9.7 | MD006_E10 | 860 | 810 | 770 | 745 | 730 | 720 | 710 | 700 | 690 | 685 | 680 | 675 | 670 | 670 | 670 | 670
DCS_DDR | MD006 | E11 | MD006_E11 | Bin1 | 795 | 130 | 14.6 | 860 | 670 | 0 | 5 | 151 | 9.7 | MD006_E11 | 860 | 795 | 755 | 730 | 715 | 705 | 695 | 685 | 675 | 670 | 670 | 670 | 670 | 670 | 670 | 670 | [8 empty] | 151 | 9.7 | MD006_E11 | 860 | 795 | 755 | 730 | 715 | 705 | 695 | 685 | 675 | 670 | 670 | 670 | 670 | 670 | 670 | 670
DCS_DDR | MD006 | E12 | MD006_E12 | Bin1 | 780 | 130 | 14.6 | 860 | 670 | 0 | 5 | 151 | 9.7 | MD006_E12 | 860 | 780 | 740 | 715 | 700 | 690 | 680 | 670 | 670 | 670 | 670 | 670 | 670 | 670 | 670 | 670 | [8 empty] | 151 | 9.7 | MD006_E12 | 860 | 780 | 740 | 715 | 700 | 690 | 680 | 670 | 670 | 670 | 670 | 670 | 670 | 670 | 670 | 670
DCS_DDR | MD007 | E1 | MD007_E1 | Bin1 | 1015 | 135 | 14.6 | 945 | 700 | -5 | 5 | 151 | 9.7 | MD007_E1 | 945 | 945 | 945 | 945 | 935 | 920 | 910 | 900 | 890 | 885 | 880 | 875 | 870 | 865 | 860 | 855 | [8 empty] | 151 | 9.7 | MD007_E1 | 940 | 940 | 940 | 940 | 930 | 915 | 905 | 895 | 885 | 880 | 875 | 870 | 865 | 860 | 855 | 850
DCS_DDR | MD007 | E2 | MD007_E2 | Bin1 | 1000 | 135 | 14.6 | 935 | 700 | -5 | 5 | 151 | 9.7 | MD007_E2 | 935 | 935 | 935 | 935 | 920 | 905 | 895 | 885 | 875 | 870 | 865 | 860 | 855 | 850 | 845 | 840 | [8 empty] | 151 | 9.7 | MD007_E2 | 930 | 930 | 930 | 930 | 915 | 900 | 890 | 880 | 870 | 865 | 860 | 855 | 850 | 845 | 840 | 835
DCS_DDR | MD007 | E3 | MD007_E3 | Bin1 | 985 | 135 | 14.6 | 925 | 700 | -5 | 5 | 151 | 9.7 | MD007_E3 | 925 | 925 | 925 | 920 | 905 | 890 | 880 | 870 | 860 | 855 | 850 | 845 | 840 | 835 | 830 | 825 | [8 empty] | 151 | 9.7 | MD007_E3 | 920 | 920 | 920 | 915 | 900 | 885 | 875 | 865 | 855 | 850 | 845 | 840 | 835 | 830 | 825 | 820
DCS_DDR | MD007 | E4 | MD007_E4 | Bin1 | 970 | 135 | 14.6 | 925 | 700 | -5 | 5 | 151 | 9.7 | MD007_E4 | 925 | 925 | 925 | 905 | 890 | 875 | 865 | 855 | 845 | 840 | 835 | 830 | 825 | 820 | 815 | 810 | [8 empty] | 151 | 9.7 | MD007_E4 | 920 | 920 | 920 | 900 | 885 | 870 | 860 | 850 | 840 | 835 | 830 | 825 | 820 | 815 | 810 | 805
DCS_DDR | MD007 | E5 | MD007_E5 | Bin1 | 955 | 135 | 14.6 | 925 | 700 | -5 | 5 | 151 | 9.7 | MD007_E5 | 925 | 925 | 915 | 890 | 875 | 860 | 850 | 840 | 830 | 825 | 820 | 815 | 810 | 805 | 800 | 795 | [8 empty] | 151 | 9.7 | MD007_E5 | 920 | 920 | 910 | 885 | 870 | 855 | 845 | 835 | 825 | 820 | 815 | 810 | 805 | 800 | 795 | 790
DCS_DDR | MD007 | E6 | MD007_E6 | Bin1 | 940 | 135 | 14.6 | 925 | 700 | -5 | 5 | 151 | 9.7 | MD007_E6 | 925 | 925 | 900 | 875 | 860 | 845 | 835 | 825 | 815 | 810 | 805 | 800 | 795 | 790 | 785 | 780 | [8 empty] | 151 | 9.7 | MD007_E6 | 920 | 920 | 895 | 870 | 855 | 840 | 830 | 820 | 810 | 805 | 800 | 795 | 790 | 785 | 780 | 775
DCS_DDR | MD007 | E7 | MD007_E7 | Bin1 | 925 | 135 | 14.6 | 925 | 700 | -5 | 5 | 151 | 9.7 | MD007_E7 | 925 | 925 | 885 | 860 | 845 | 830 | 820 | 810 | 800 | 795 | 790 | 785 | 780 | 775 | 770 | 765 | [8 empty] | 151 | 9.7 | MD007_E7 | 920 | 920 | 880 | 855 | 840 | 825 | 815 | 805 | 795 | 790 | 785 | 780 | 775 | 770 | 765 | 760
DCS_DDR | MD007 | E8 | MD007_E8 | Bin1 | 910 | 135 | 14.6 | 925 | 700 | -5 | 5 | 151 | 9.7 | MD007_E8 | 925 | 910 | 870 | 845 | 830 | 815 | 805 | 795 | 785 | 780 | 775 | 770 | 765 | 760 | 755 | 750 | [8 empty] | 151 | 9.7 | MD007_E8 | 920 | 905 | 865 | 840 | 825 | 810 | 800 | 790 | 780 | 775 | 770 | 765 | 760 | 755 | 750 | 745
DCS_DDR | MD007 | E9 | MD007_E9 | Bin1 | 895 | 135 | 14.6 | 925 | 700 | -5 | 5 | 151 | 9.7 | MD007_E9 | 925 | 895 | 855 | 830 | 815 | 800 | 790 | 780 | 770 | 765 | 760 | 755 | 750 | 745 | 740 | 735 | [8 empty] | 151 | 9.7 | MD007_E9 | 920 | 890 | 850 | 825 | 810 | 795 | 785 | 775 | 765 | 760 | 755 | 750 | 745 | 740 | 735 | 730
DCS_DDR | MD007 | E10 | MD007_E10 | Bin1 | 880 | 135 | 14.6 | 925 | 700 | -5 | 5 | 151 | 9.7 | MD007_E10 | 925 | 880 | 840 | 815 | 800 | 785 | 775 | 765 | 755 | 750 | 745 | 740 | 735 | 730 | 725 | 720 | [8 empty] | 151 | 9.7 | MD007_E10 | 920 | 875 | 835 | 810 | 795 | 780 | 770 | 760 | 750 | 745 | 740 | 735 | 730 | 725 | 720 | 715
DCS_DDR | MD007 | E11 | MD007_E11 | Bin1 | 865 | 135 | 14.6 | 925 | 700 | -5 | 5 | 151 | 9.7 | MD007_E11 | 925 | 865 | 825 | 800 | 785 | 770 | 760 | 750 | 740 | 735 | 730 | 725 | 720 | 715 | 710 | 705 | [8 empty] | 151 | 9.7 | MD007_E11 | 920 | 860 | 820 | 795 | 780 | 765 | 755 | 745 | 735 | 730 | 725 | 720 | 715 | 710 | 705 | 700
DCS_DDR | MD007 | E12 | MD007_E12 | Bin1 | 850 | 135 | 14.6 | 925 | 700 | -5 | 5 | 151 | 9.7 | MD007_E12 | 925 | 850 | 810 | 785 | 770 | 755 | 745 | 735 | 725 | 720 | 715 | 710 | 705 | 700 | 700 | 700 | [8 empty] | 151 | 9.7 | MD007_E12 | 920 | 845 | 805 | 780 | 765 | 750 | 740 | 730 | 720 | 715 | 710 | 705 | 700 | 695 | 695 | 695
DCS_DDR | MD008 | E1 | MD008_E1 | Bin1 | 1050 | 140 | 14.6 | 980 | 750 | -10 | 5 | 151 | 9.7 | MD008_E1 | 980 | 980 | 980 | 980 | 965 | 950 | 940 | 930 | 925 | 915 | 910 | 905 | 900 | 895 | 890 | 885 | [8 empty] | 151 | 9.7 | MD008_E1 | 970 | 970 | 970 | 970 | 955 | 940 | 930 | 920 | 915 | 905 | 900 | 895 | 890 | 885 | 880 | 875
DCS_DDR | MD008 | E2 | MD008_E2 | Bin1 | 1035 | 140 | 14.6 | 970 | 750 | -10 | 5 | 151 | 9.7 | MD008_E2 | 970 | 970 | 970 | 970 | 950 | 935 | 925 | 915 | 910 | 900 | 895 | 890 | 885 | 880 | 875 | 870 | [8 empty] | 151 | 9.7 | MD008_E2 | 960 | 960 | 960 | 960 | 940 | 925 | 915 | 905 | 900 | 890 | 885 | 880 | 875 | 870 | 865 | 860
DCS_DDR | MD008 | E3 | MD008_E3 | Bin1 | 1020 | 140 | 14.6 | 960 | 750 | -10 | 5 | 151 | 9.7 | MD008_E3 | 960 | 960 | 960 | 955 | 935 | 920 | 910 | 900 | 895 | 885 | 880 | 875 | 870 | 865 | 860 | 855 | [8 empty] | 151 | 9.7 | MD008_E3 | 950 | 950 | 950 | 945 | 925 | 910 | 900 | 890 | 885 | 875 | 870 | 865 | 860 | 855 | 850 | 845
DCS_DDR | MD008 | E4 | MD008_E4 | Bin1 | 1005 | 140 | 14.6 | 960 | 750 | -10 | 5 | 151 | 9.7 | MD008_E4 | 960 | 960 | 960 | 940 | 920 | 905 | 895 | 885 | 880 | 870 | 865 | 860 | 855 | 850 | 845 | 840 | [8 empty] | 151 | 9.7 | MD008_E4 | 950 | 950 | 950 | 930 | 910 | 895 | 885 | 875 | 870 | 860 | 855 | 850 | 845 | 840 | 835 | 830
DCS_DDR | MD008 | E5 | MD008_E5 | Bin1 | 990 | 140 | 14.6 | 960 | 750 | -10 | 5 | 151 | 9.7 | MD008_E5 | 960 | 960 | 945 | 925 | 905 | 890 | 880 | 870 | 865 | 855 | 850 | 845 | 840 | 835 | 830 | 825 | [8 empty] | 151 | 9.7 | MD008_E5 | 950 | 950 | 935 | 915 | 895 | 880 | 870 | 860 | 855 | 845 | 840 | 835 | 830 | 825 | 820 | 815
DCS_DDR | MD008 | E6 | MD008_E6 | Bin1 | 975 | 140 | 14.6 | 960 | 750 | -10 | 5 | 151 | 9.7 | MD008_E6 | 960 | 960 | 930 | 910 | 890 | 875 | 865 | 855 | 850 | 840 | 835 | 830 | 825 | 820 | 815 | 810 | [8 empty] | 151 | 9.7 | MD008_E6 | 950 | 950 | 920 | 900 | 880 | 865 | 855 | 845 | 840 | 830 | 825 | 820 | 815 | 810 | 805 | 800
DCS_DDR | MD008 | E7 | MD008_E7 | Bin1 | 960 | 140 | 14.6 | 960 | 750 | -10 | 5 | 151 | 9.7 | MD008_E7 | 960 | 960 | 915 | 895 | 875 | 860 | 850 | 840 | 835 | 825 | 820 | 815 | 810 | 805 | 800 | 795 | [8 empty] | 151 | 9.7 | MD008_E7 | 950 | 950 | 905 | 885 | 865 | 850 | 840 | 830 | 825 | 815 | 810 | 805 | 800 | 795 | 790 | 785
DCS_DDR | MD008 | E8 | MD008_E8 | Bin1 | 945 | 140 | 14.6 | 960 | 750 | -10 | 5 | 151 | 9.7 | MD008_E8 | 960 | 945 | 900 | 880 | 860 | 845 | 835 | 825 | 820 | 810 | 805 | 800 | 795 | 790 | 785 | 780 | [8 empty] | 151 | 9.7 | MD008_E8 | 950 | 935 | 890 | 870 | 850 | 835 | 825 | 815 | 810 | 800 | 795 | 790 | 785 | 780 | 775 | 770
DCS_DDR | MD008 | E9 | MD008_E9 | Bin1 | 930 | 140 | 14.6 | 960 | 750 | -10 | 5 | 151 | 9.7 | MD008_E9 | 960 | 930 | 885 | 865 | 845 | 830 | 820 | 810 | 805 | 795 | 790 | 785 | 780 | 775 | 770 | 765 | [8 empty] | 151 | 9.7 | MD008_E9 | 950 | 920 | 875 | 855 | 835 | 820 | 810 | 800 | 795 | 785 | 780 | 775 | 770 | 765 | 760 | 755
DCS_DDR | MD008 | E10 | MD008_E10 | Bin1 | 915 | 140 | 14.6 | 960 | 750 | -10 | 5 | 151 | 9.7 | MD008_E10 | 960 | 915 | 870 | 850 | 830 | 815 | 805 | 795 | 790 | 780 | 775 | 770 | 765 | 760 | 755 | 750 | [8 empty] | 151 | 9.7 | MD008_E10 | 950 | 905 | 860 | 840 | 820 | 805 | 795 | 785 | 780 | 770 | 765 | 760 | 755 | 750 | 745 | 740
DCS_DDR | MD008 | E11 | MD008_E11 | Bin1 | 900 | 140 | 14.6 | 960 | 750 | -10 | 5 | 151 | 9.7 | MD008_E11 | 960 | 900 | 855 | 835 | 815 | 800 | 790 | 780 | 775 | 765 | 760 | 755 | 750 | 750 | 750 | 750 | [8 empty] | 151 | 9.7 | MD008_E11 | 950 | 890 | 845 | 825 | 805 | 790 | 780 | 770 | 765 | 755 | 750 | 745 | 740 | 740 | 740 | 740
DCS_DDR | MD008 | E12 | MD008_E12 | Bin1 | 885 | 140 | 14.6 | 960 | 750 | -10 | 5 | 151 | 9.7 | MD008_E12 | 960 | 885 | 840 | 820 | 800 | 785 | 775 | 765 | 760 | 750 | 750 | 750 | 750 | 750 | 750 | 750 | [8 empty] | 151 | 9.7 | MD008_E12 | 950 | 875 | 830 | 810 | 790 | 775 | 765 | 755 | 750 | 740 | 740 | 740 | 740 | 740 | 740 | 740
DCS_DDR | MD009 | E1 | MD009_E1 | Bin1 | 1140 | 140 | 14.6 | 1040 | 820 | -20 | 5 | 151 | 9.7 | MD009_E1 | 1040 | 1040 | 1040 | 1040 | 1040 | 1040 | 1030 | 1020 | 1015 | 1005 | 1000 | 995 | 990 | 985 | 980 | 975 | [8 empty] | 151 | 9.7 | MD009_E1 | 1020 | 1020 | 1020 | 1020 | 1020 | 1020 | 1010 | 1000 | 995 | 985 | 980 | 975 | 970 | 965 | 960 | 955
DCS_DDR | MD009 | E2 | MD009_E2 | Bin1 | 1125 | 140 | 14.6 | 1030 | 820 | -20 | 5 | 151 | 9.7 | MD009_E2 | 1030 | 1030 | 1030 | 1030 | 1030 | 1025 | 1015 | 1005 | 1000 | 990 | 985 | 980 | 975 | 970 | 965 | 960 | [8 empty] | 151 | 9.7 | MD009_E2 | 1010 | 1010 | 1010 | 1010 | 1010 | 1005 | 995 | 985 | 980 | 970 | 965 | 960 | 955 | 950 | 945 | 940
DCS_DDR | MD009 | E3 | MD009_E3 | Bin1 | 1110 | 140 | 14.6 | 1020 | 820 | -20 | 5 | 151 | 9.7 | MD009_E3 | 1020 | 1020 | 1020 | 1020 | 1020 | 1010 | 1000 | 990 | 985 | 975 | 970 | 965 | 960 | 955 | 950 | 945 | [8 empty] | 151 | 9.7 | MD009_E3 | 1000 | 1000 | 1000 | 1000 | 1000 | 990 | 980 | 970 | 965 | 955 | 950 | 945 | 940 | 935 | 930 | 925
DCS_DDR | MD009 | E4 | MD009_E4 | Bin1 | 1095 | 140 | 14.6 | 1020 | 820 | -20 | 5 | 151 | 9.7 | MD009_E4 | 1020 | 1020 | 1020 | 1020 | 1010 | 995 | 985 | 975 | 970 | 960 | 955 | 950 | 945 | 940 | 935 | 930 | [8 empty] | 151 | 9.7 | MD009_E4 | 1000 | 1000 | 1000 | 1000 | 990 | 975 | 965 | 955 | 950 | 940 | 935 | 930 | 925 | 920 | 915 | 910
DCS_DDR | MD009 | E5 | MD009_E5 | Bin1 | 1080 | 140 | 14.6 | 1020 | 820 | -20 | 5 | 151 | 9.7 | MD009_E5 | 1020 | 1020 | 1020 | 1015 | 995 | 980 | 970 | 960 | 955 | 945 | 940 | 935 | 930 | 925 | 920 | 915 | [8 empty] | 151 | 9.7 | MD009_E5 | 1000 | 1000 | 1000 | 995 | 975 | 960 | 950 | 940 | 935 | 925 | 920 | 915 | 910 | 905 | 900 | 895
DCS_DDR | MD009 | E6 | MD009_E6 | Bin1 | 1065 | 140 | 14.6 | 1020 | 820 | -20 | 5 | 151 | 9.7 | MD009_E6 | 1020 | 1020 | 1020 | 1000 | 980 | 965 | 955 | 945 | 940 | 930 | 925 | 920 | 915 | 910 | 905 | 900 | [8 empty] | 151 | 9.7 | MD009_E6 | 1000 | 1000 | 1000 | 980 | 960 | 945 | 935 | 925 | 920 | 910 | 905 | 900 | 895 | 890 | 885 | 880
DCS_DDR | MD009 | E7 | MD009_E7 | Bin1 | 1050 | 140 | 14.6 | 1020 | 820 | -20 | 5 | 151 | 9.7 | MD009_E7 | 1020 | 1020 | 1005 | 985 | 965 | 950 | 940 | 930 | 925 | 915 | 910 | 905 | 900 | 895 | 890 | 885 | [8 empty] | 151 | 9.7 | MD009_E7 | 1000 | 1000 | 985 | 965 | 945 | 930 | 920 | 910 | 905 | 895 | 890 | 885 | 880 | 875 | 870 | 865
DCS_DDR | MD009 | E8 | MD009_E8 | Bin1 | 1035 | 140 | 14.6 | 1020 | 820 | -20 | 5 | 151 | 9.7 | MD009_E8 | 1020 | 1020 | 990 | 970 | 950 | 935 | 925 | 915 | 910 | 900 | 895 | 890 | 885 | 880 | 875 | 870 | [8 empty] | 151 | 9.7 | MD009_E8 | 1000 | 1000 | 970 | 950 | 930 | 915 | 905 | 895 | 890 | 880 | 875 | 870 | 865 | 860 | 855 | 850
DCS_DDR | MD009 | E9 | MD009_E9 | Bin1 | 1020 | 140 | 14.6 | 1020 | 820 | -20 | 5 | 151 | 9.7 | MD009_E9 | 1020 | 1020 | 975 | 955 | 935 | 920 | 910 | 900 | 895 | 885 | 880 | 875 | 870 | 865 | 860 | 855 | [8 empty] | 151 | 9.7 | MD009_E9 | 1000 | 1000 | 955 | 935 | 915 | 900 | 890 | 880 | 875 | 865 | 860 | 855 | 850 | 845 | 840 | 835
DCS_DDR | MD009 | E10 | MD009_E10 | Bin1 | 1005 | 140 | 14.6 | 1020 | 820 | -20 | 5 | 151 | 9.7 | MD009_E10 | 1020 | 1005 | 960 | 940 | 920 | 905 | 895 | 885 | 880 | 870 | 865 | 860 | 855 | 850 | 845 | 840 | [8 empty] | 151 | 9.7 | MD009_E10 | 1000 | 985 | 940 | 920 | 900 | 885 | 875 | 865 | 860 | 850 | 845 | 840 | 835 | 830 | 825 | 820
DCS_DDR | MD009 | E11 | MD009_E11 | Bin1 | 990 | 140 | 14.6 | 1020 | 820 | -20 | 5 | 151 | 9.7 | MD009_E11 | 1020 | 990 | 945 | 925 | 905 | 890 | 880 | 870 | 865 | 855 | 850 | 845 | 840 | 835 | 830 | 825 | [8 empty] | 151 | 9.7 | MD009_E11 | 1000 | 970 | 925 | 905 | 885 | 870 | 860 | 850 | 845 | 835 | 830 | 825 | 820 | 815 | 810 | 805
DCS_DDR | MD009 | E12 | MD009_E12 | Bin1 | 975 | 140 | 14.6 | 1020 | 820 | -20 | 5 | 151 | 9.7 | MD009_E12 | 1020 | 975 | 930 | 910 | 890 | 875 | 865 | 855 | 850 | 840 | 835 | 830 | 825 | 820 | 820 | 820 | [8 empty] | 151 | 9.7 | MD009_E12 | 1000 | 955 | 910 | 890 | 870 | 855 | 845 | 835 | 830 | 820 | 815 | 810 | 805 | 800 | 800 | 800
DCS_DDR | MD00A | E1 | MD00A_E1 | Bin1 | 1230 | 140 | 14.6 | 1120 | 890 | -15 | 5 | 151 | 9.7 | MD00A_E1 | 1120 | 1120 | 1120 | 1120 | 1120 | 1120 | 1120 | 1110 | 1105 | 1095 | 1090 | 1085 | 1080 | 1075 | 1070 | 1065 | [8 empty] | 151 | 9.7 | MD00A_E1 | 1105 | 1105 | 1105 | 1105 | 1105 | 1105 | 1105 | 1095 | 1090 | 1080 | 1075 | 1070 | 1065 | 1060 | 1055 | 1050
DCS_DDR | MD00A | E2 | MD00A_E2 | Bin1 | 1215 | 140 | 14.6 | 1110 | 890 | -15 | 5 | 151 | 9.7 | MD00A_E2 | 1110 | 1110 | 1110 | 1110 | 1110 | 1110 | 1105 | 1095 | 1090 | 1080 | 1075 | 1070 | 1065 | 1060 | 1055 | 1050 | [8 empty] | 151 | 9.7 | MD00A_E2 | 1095 | 1095 | 1095 | 1095 | 1095 | 1095 | 1090 | 1080 | 1075 | 1065 | 1060 | 1055 | 1050 | 1045 | 1040 | 1035
DCS_DDR | MD00A | E3 | MD00A_E3 | Bin1 | 1200 | 140 | 14.6 | 1100 | 890 | -15 | 5 | 151 | 9.7 | MD00A_E3 | 1100 | 1100 | 1100 | 1100 | 1100 | 1100 | 1090 | 1080 | 1075 | 1065 | 1060 | 1055 | 1050 | 1045 | 1040 | 1035 | [8 empty] | 151 | 9.7 | MD00A_E3 | 1085 | 1085 | 1085 | 1085 | 1085 | 1085 | 1075 | 1065 | 1060 | 1050 | 1045 | 1040 | 1035 | 1030 | 1025 | 1020
DCS_DDR | MD00A | E4 | MD00A_E4 | Bin1 | 1185 | 140 | 14.6 | 1100 | 890 | -15 | 5 | 151 | 9.7 | MD00A_E4 | 1100 | 1100 | 1100 | 1100 | 1100 | 1085 | 1075 | 1065 | 1060 | 1050 | 1045 | 1040 | 1035 | 1030 | 1025 | 1020 | [8 empty] | 151 | 9.7 | MD00A_E4 | 1085 | 1085 | 1085 | 1085 | 1085 | 1070 | 1060 | 1050 | 1045 | 1035 | 1030 | 1025 | 1020 | 1015 | 1010 | 1005
DCS_DDR | MD00A | E5 | MD00A_E5 | Bin1 | 1170 | 140 | 14.6 | 1100 | 890 | -15 | 5 | 151 | 9.7 | MD00A_E5 | 1100 | 1100 | 1100 | 1100 | 1085 | 1070 | 1060 | 1050 | 1045 | 1035 | 1030 | 1025 | 1020 | 1015 | 1010 | 1005 | [8 empty] | 151 | 9.7 | MD00A_E5 | 1085 | 1085 | 1085 | 1085 | 1070 | 1055 | 1045 | 1035 | 1030 | 1020 | 1015 | 1010 | 1005 | 1000 | 995 | 990
DCS_DDR | MD00A | E6 | MD00A_E6 | Bin1 | 1155 | 140 | 14.6 | 1100 | 890 | -15 | 5 | 151 | 9.7 | MD00A_E6 | 1100 | 1100 | 1100 | 1090 | 1070 | 1055 | 1045 | 1035 | 1030 | 1020 | 1015 | 1010 | 1005 | 1000 | 995 | 990 | [8 empty] | 151 | 9.7 | MD00A_E6 | 1085 | 1085 | 1085 | 1075 | 1055 | 1040 | 1030 | 1020 | 1015 | 1005 | 1000 | 995 | 990 | 985 | 980 | 975
DCS_DDR | MD00A | E7 | MD00A_E7 | Bin1 | 1140 | 140 | 14.6 | 1100 | 890 | -15 | 5 | 151 | 9.7 | MD00A_E7 | 1100 | 1100 | 1095 | 1075 | 1055 | 1040 | 1030 | 1020 | 1015 | 1005 | 1000 | 995 | 990 | 985 | 980 | 975 | [8 empty] | 151 | 9.7 | MD00A_E7 | 1085 | 1085 | 1080 | 1060 | 1040 | 1025 | 1015 | 1005 | 1000 | 990 | 985 | 980 | 975 | 970 | 965 | 960
DCS_DDR | MD00A | E8 | MD00A_E8 | Bin1 | 1125 | 140 | 14.6 | 1100 | 890 | -15 | 5 | 151 | 9.7 | MD00A_E8 | 1100 | 1100 | 1080 | 1060 | 1040 | 1025 | 1015 | 1005 | 1000 | 990 | 985 | 980 | 975 | 970 | 965 | 960 | [8 empty] | 151 | 9.7 | MD00A_E8 | 1085 | 1085 | 1065 | 1045 | 1025 | 1010 | 1000 | 990 | 985 | 975 | 970 | 965 | 960 | 955 | 950 | 945
DCS_DDR | MD00A | E9 | MD00A_E9 | Bin1 | 1110 | 140 | 14.6 | 1100 | 890 | -15 | 5 | 151 | 9.7 | MD00A_E9 | 1100 | 1100 | 1065 | 1045 | 1025 | 1010 | 1000 | 990 | 985 | 975 | 970 | 965 | 960 | 955 | 950 | 945 | [8 empty] | 151 | 9.7 | MD00A_E9 | 1085 | 1085 | 1050 | 1030 | 1010 | 995 | 985 | 975 | 970 | 960 | 955 | 950 | 945 | 940 | 935 | 930
DCS_DDR | MD00A | E10 | MD00A_E10 | Bin1 | 1095 | 140 | 14.6 | 1100 | 890 | -15 | 5 | 151 | 9.7 | MD00A_E10 | 1100 | 1095 | 1050 | 1030 | 1010 | 995 | 985 | 975 | 970 | 960 | 955 | 950 | 945 | 940 | 935 | 930 | [8 empty] | 151 | 9.7 | MD00A_E10 | 1085 | 1080 | 1035 | 1015 | 995 | 980 | 970 | 960 | 955 | 945 | 940 | 935 | 930 | 925 | 920 | 915
DCS_DDR | MD00A | E11 | MD00A_E11 | Bin1 | 1080 | 140 | 14.6 | 1100 | 890 | -15 | 5 | 151 | 9.7 | MD00A_E11 | 1100 | 1080 | 1035 | 1015 | 995 | 980 | 970 | 960 | 955 | 945 | 940 | 935 | 930 | 925 | 920 | 915 | [8 empty] | 151 | 9.7 | MD00A_E11 | 1085 | 1065 | 1020 | 1000 | 980 | 965 | 955 | 945 | 940 | 930 | 925 | 920 | 915 | 910 | 905 | 900
DCS_DDR | MD00A | E12 | MD00A_E12 | Bin1 | 1065 | 140 | 14.6 | 1100 | 890 | -15 | 5 | 151 | 9.7 | MD00A_E12 | 1100 | 1065 | 1020 | 1000 | 980 | 965 | 955 | 945 | 940 | 930 | 925 | 920 | 915 | 910 | 905 | 900 | [8 empty] | 151 | 9.7 | MD00A_E12 | 1085 | 1050 | 1005 | 985 | 965 | 950 | 940 | 930 | 925 | 915 | 910 | 905 | 900 | 895 | 890 | 885
AVE | MA001 | E1 | MA001_E1 | Bin1 | 715 | 70 | 13 | 670 | 480 | 20 | 5 | 150 | 8.69 | MA001_E1 | 670 | 670 | 670 | 670 | 670 | 670 | 660 | 660 | 655 | 650 | 645 | 645 | 640 | 640 | 635 | 635 | [8 empty] | 150 | 8.69 | MA001_E1 | 690 | 690 | 690 | 690 | 690 | 690 | 680 | 680 | 675 | 670 | 665 | 665 | 660 | 660 | 655 | 655
AVE | MA001 | E2 | MA001_E2 | Bin1 | 700 | 70 | 13 | 660 | 480 | 20 | 5 | 150 | 8.69 | MA001_E2 | 660 | 660 | 660 | 660 | 660 | 655 | 645 | 645 | 640 | 635 | 630 | 630 | 625 | 625 | 620 | 620 | [8 empty] | 150 | 8.69 | MA001_E2 | 680 | 680 | 680 | 680 | 680 | 675 | 665 | 665 | 660 | 655 | 650 | 650 | 645 | 645 | 640 | 640
AVE | MA001 | E3 | MA001_E3 | Bin1 | 685 | 70 | 13 | 650 | 480 | 20 | 5 | 150 | 8.69 | MA001_E3 | 650 | 650 | 650 | 650 | 645 | 640 | 630 | 630 | 625 | 620 | 615 | 615 | 610 | 610 | 605 | 605 | [8 empty] | 150 | 8.69 | MA001_E3 | 670 | 670 | 670 | 670 | 665 | 660 | 650 | 650 | 645 | 640 | 635 | 635 | 630 | 630 | 625 | 625
AVE | MA001 | E4 | MA001_E4 | Bin1 | 670 | 70 | 13 | 650 | 480 | 20 | 5 | 150 | 8.69 | MA001_E4 | 650 | 650 | 650 | 640 | 630 | 625 | 615 | 615 | 610 | 605 | 600 | 600 | 595 | 595 | 590 | 590 | [8 empty] | 150 | 8.69 | MA001_E4 | 670 | 670 | 670 | 660 | 650 | 645 | 635 | 635 | 630 | 625 | 620 | 620 | 615 | 615 | 610 | 610
AVE | MA001 | E5 | MA001_E5 | Bin1 | 655 | 70 | 13 | 650 | 480 | 20 | 5 | 150 | 8.69 | MA001_E5 | 650 | 650 | 635 | 625 | 615 | 610 | 600 | 600 | 595 | 590 | 585 | 585 | 580 | 580 | 575 | 575 | [8 empty] | 150 | 8.69 | MA001_E5 | 670 | 670 | 655 | 645 | 635 | 630 | 620 | 620 | 615 | 610 | 605 | 605 | 600 | 600 | 595 | 595
AVE | MA001 | E6 | MA001_E6 | Bin1 | 640 | 70 | 13 | 650 | 480 | 20 | 5 | 150 | 8.69 | MA001_E6 | 650 | 640 | 620 | 610 | 600 | 595 | 585 | 585 | 580 | 575 | 570 | 570 | 565 | 565 | 560 | 560 | [8 empty] | 150 | 8.69 | MA001_E6 | 670 | 660 | 640 | 630 | 620 | 615 | 605 | 605 | 600 | 595 | 590 | 590 | 585 | 585 | 580 | 580
AVE | MA001 | E7 | MA001_E7 | Bin1 | 625 | 70 | 13 | 650 | 480 | 20 | 5 | 150 | 8.69 | MA001_E7 | 650 | 625 | 605 | 595 | 585 | 580 | 570 | 570 | 565 | 560 | 555 | 555 | 550 | 550 | 545 | 545 | [8 empty] | 150 | 8.69 | MA001_E7 | 670 | 645 | 625 | 615 | 605 | 600 | 590 | 590 | 585 | 580 | 575 | 575 | 570 | 570 | 565 | 565
AVE | MA001 | E8 | MA001_E8 | Bin1 | 610 | 70 | 13 | 650 | 480 | 20 | 5 | 150 | 8.69 | MA001_E8 | 650 | 610 | 590 | 580 | 570 | 565 | 555 | 555 | 550 | 545 | 540 | 540 | 535 | 535 | 530 | 530 | [8 empty] | 150 | 8.69 | MA001_E8 | 670 | 630 | 610 | 600 | 590 | 585 | 575 | 575 | 570 | 565 | 560 | 560 | 555 | 555 | 550 | 550
AVE | MA001 | E9 | MA001_E9 | Bin1 | 595 | 70 | 13 | 650 | 480 | 20 | 5 | 150 | 8.69 | MA001_E9 | 650 | 595 | 575 | 565 | 555 | 550 | 540 | 540 | 535 | 530 | 525 | 525 | 520 | 520 | 515 | 515 | [8 empty] | 150 | 8.69 | MA001_E9 | 670 | 615 | 595 | 585 | 575 | 570 | 560 | 560 | 555 | 550 | 545 | 545 | 540 | 540 | 535 | 535
AVE | MA001 | E10 | MA001_E10 | Bin1 | 580 | 70 | 13 | 650 | 480 | 20 | 5 | 150 | 8.69 | MA001_E10 | 650 | 580 | 560 | 550 | 540 | 535 | 525 | 525 | 520 | 515 | 510 | 510 | 505 | 505 | 500 | 500 | [8 empty] | 150 | 8.69 | MA001_E10 | 670 | 600 | 580 | 570 | 560 | 555 | 545 | 545 | 540 | 535 | 530 | 530 | 525 | 525 | 520 | 520
AVE | MA001 | E11 | MA001_E11 | Bin1 | 565 | 70 | 13 | 650 | 480 | 20 | 5 | 150 | 8.69 | MA001_E11 | 635 | 565 | 545 | 535 | 525 | 520 | 510 | 510 | 505 | 500 | 495 | 495 | 490 | 490 | 485 | 485 | [8 empty] | 150 | 8.69 | MA001_E11 | 655 | 585 | 565 | 555 | 545 | 540 | 530 | 530 | 525 | 520 | 515 | 515 | 510 | 510 | 505 | 505
AVE | MA001 | E12 | MA001_E12 | Bin1 | 550 | 70 | 13 | 650 | 480 | 20 | 5 | 150 | 8.69 | MA001_E12 | 620 | 550 | 530 | 520 | 510 | 505 | 495 | 495 | 490 | 485 | 480 | 480 | 480 | 480 | 480 | 480 | [8 empty] | 150 | 8.69 | MA001_E12 | 640 | 570 | 550 | 540 | 530 | 525 | 515 | 515 | 510 | 505 | 500 | 500 | 500 | 500 | 500 | 500
AVE | MA002 | E1 | MA002_E1 | Bin1 | 790 | 80 | 13 | 740 | 530 | 40 | 5 | 150 | 8.69 | MA002_E1 | 740 | 740 | 740 | 740 | 740 | 735 | 730 | 725 | 720 | 715 | 710 | 710 | 705 | 705 | 700 | 700 | [8 empty] | 150 | 8.69 | MA002_E1 | 780 | 780 | 780 | 780 | 780 | 775 | 770 | 765 | 760 | 755 | 750 | 750 | 745 | 745 | 740 | 740
AVE | MA002 | E2 | MA002_E2 | Bin1 | 775 | 80 | 13 | 730 | 530 | 40 | 5 | 150 | 8.69 | MA002_E2 | 730 | 730 | 730 | 730 | 730 | 720 | 715 | 710 | 705 | 700 | 695 | 695 | 690 | 690 | 685 | 685 | [8 empty] | 150 | 8.69 | MA002_E2 | 770 | 770 | 770 | 770 | 770 | 760 | 755 | 750 | 745 | 740 | 735 | 735 | 730 | 730 | 725 | 725
AVE | MA002 | E3 | MA002_E3 | Bin1 | 760 | 80 | 13 | 720 | 530 | 40 | 5 | 150 | 8.69 | MA002_E3 | 720 | 720 | 720 | 720 | 715 | 705 | 700 | 695 | 690 | 685 | 680 | 680 | 675 | 675 | 670 | 670 | [8 empty] | 150 | 8.69 | MA002_E3 | 760 | 760 | 760 | 760 | 755 | 745 | 740 | 735 | 730 | 725 | 720 | 720 | 715 | 715 | 710 | 710
AVE | MA002 | E4 | MA002_E4 | Bin1 | 745 | 80 | 13 | 720 | 530 | 40 | 5 | 150 | 8.69 | MA002_E4 | 720 | 720 | 720 | 710 | 700 | 690 | 685 | 680 | 675 | 670 | 665 | 665 | 660 | 660 | 655 | 655 | [8 empty] | 150 | 8.69 | MA002_E4 | 760 | 760 | 760 | 750 | 740 | 730 | 725 | 720 | 715 | 710 | 705 | 705 | 700 | 700 | 695 | 695
AVE | MA002 | E5 | MA002_E5 | Bin1 | 730 | 80 | 13 | 720 | 530 | 40 | 5 | 150 | 8.69 | MA002_E5 | 720 | 720 | 710 | 695 | 685 | 675 | 670 | 665 | 660 | 655 | 650 | 650 | 645 | 645 | 640 | 640 | [8 empty] | 150 | 8.69 | MA002_E5 | 760 | 760 | 750 | 735 | 725 | 715 | 710 | 705 | 700 | 695 | 690 | 690 | 685 | 685 | 680 | 680
AVE | MA002 | E6 | MA002_E6 | Bin1 | 715 | 80 | 13 | 720 | 530 | 40 | 5 | 150 | 8.69 | MA002_E6 | 720 | 715 | 695 | 680 | 670 | 660 | 655 | 650 | 645 | 640 | 635 | 635 | 630 | 630 | 625 | 625 | [8 empty] | 150 | 8.69 | MA002_E6 | 760 | 755 | 735 | 720 | 710 | 700 | 695 | 690 | 685 | 680 | 675 | 675 | 670 | 670 | 665 | 665
AVE | MA002 | E7 | MA002_E7 | Bin1 | 700 | 80 | 13 | 720 | 530 | 40 | 5 | 150 | 8.69 | MA002_E7 | 720 | 700 | 680 | 665 | 655 | 645 | 640 | 635 | 630 | 625 | 620 | 620 | 615 | 615 | 610 | 610 | [8 empty] | 150 | 8.69 | MA002_E7 | 760 | 740 | 720 | 705 | 695 | 685 | 680 | 675 | 670 | 665 | 660 | 660 | 655 | 655 | 650 | 650
AVE | MA002 | E8 | MA002_E8 | Bin1 | 685 | 80 | 13 | 720 | 530 | 40 | 5 | 150 | 8.69 | MA002_E8 | 720 | 685 | 665 | 650 | 640 | 630 | 625 | 620 | 615 | 610 | 605 | 605 | 600 | 600 | 595 | 595 | [8 empty] | 150 | 8.69 | MA002_E8 | 760 | 725 | 705 | 690 | 680 | 670 | 665 | 660 | 655 | 650 | 645 | 645 | 640 | 640 | 635 | 635
AVE | MA002 | E9 | MA002_E9 | Bin1 | 670 | 80 | 13 | 720 | 530 | 40 | 5 | 150 | 8.69 | MA002_E9 | 720 | 670 | 650 | 635 | 625 | 615 | 610 | 605 | 600 | 595 | 590 | 590 | 585 | 585 | 580 | 580 | [8 empty] | 150 | 8.69 | MA002_E9 | 760 | 710 | 690 | 675 | 665 | 655 | 650 | 645 | 640 | 635 | 630 | 630 | 625 | 625 | 620 | 620
AVE | MA002 | E10 | MA002_E10 | Bin1 | 655 | 80 | 13 | 720 | 530 | 40 | 5 | 150 | 8.69 | MA002_E10 | 720 | 655 | 635 | 620 | 610 | 600 | 595 | 590 | 585 | 580 | 575 | 575 | 570 | 570 | 565 | 565 | [8 empty] | 150 | 8.69 | MA002_E10 | 760 | 695 | 675 | 660 | 650 | 640 | 635 | 630 | 625 | 620 | 615 | 615 | 610 | 610 | 605 | 605
AVE | MA002 | E11 | MA002_E11 | Bin1 | 640 | 80 | 13 | 720 | 530 | 40 | 5 | 150 | 8.69 | MA002_E11 | 720 | 640 | 620 | 605 | 595 | 585 | 580 | 575 | 570 | 565 | 560 | 560 | 555 | 555 | 550 | 550 | [8 empty] | 150 | 8.69 | MA002_E11 | 760 | 680 | 660 | 645 | 635 | 625 | 620 | 615 | 610 | 605 | 600 | 600 | 595 | 595 | 590 | 590
AVE | MA002 | E12 | MA002_E12 | Bin1 | 625 | 80 | 13 | 720 | 530 | 40 | 5 | 150 | 8.69 | MA002_E12 | 705 | 625 | 605 | 590 | 580 | 570 | 565 | 560 | 555 | 550 | 545 | 545 | 540 | 540 | 535 | 535 | [8 empty] | 150 | 8.69 | MA002_E12 | 745 | 665 | 645 | 630 | 620 | 610 | 605 | 600 | 595 | 590 | 585 | 585 | 580 | 580 | 575 | 575
AVE | MA003 | E1 | MA003_E1 | Bin1 | 885 | 100 | 13 | 815 | 590 | 50 | 5 | 150 | 8.69 | MA003_E1 | 815 | 815 | 815 | 815 | 815 | 815 | 810 | 805 | 800 | 795 | 790 | 785 | 780 | 775 | 775 | 770 | [8 empty] | 150 | 8.69 | MA003_E1 | 865 | 865 | 865 | 865 | 865 | 865 | 860 | 855 | 850 | 845 | 840 | 835 | 830 | 825 | 825 | 820
AVE | MA003 | E2 | MA003_E2 | Bin1 | 870 | 100 | 13 | 805 | 590 | 50 | 5 | 150 | 8.69 | MA003_E2 | 805 | 805 | 805 | 805 | 805 | 805 | 795 | 790 | 785 | 780 | 775 | 770 | 765 | 760 | 760 | 755 | [8 empty] | 150 | 8.69 | MA003_E2 | 855 | 855 | 855 | 855 | 855 | 855 | 845 | 840 | 835 | 830 | 825 | 820 | 815 | 810 | 810 | 805
AVE | MA003 | E3 | MA003_E3 | Bin1 | 855 | 100 | 13 | 795 | 590 | 50 | 5 | 150 | 8.69 | MA003_E3 | 795 | 795 | 795 | 795 | 795 | 790 | 780 | 775 | 770 | 765 | 760 | 755 | 750 | 745 | 745 | 740 | [8 empty] | 150 | 8.69 | MA003_E3 | 845 | 845 | 845 | 845 | 845 | 840 | 830 | 825 | 820 | 815 | 810 | 805 | 800 | 795 | 795 | 790
AVE | MA003 | E4 | MA003_E4 | Bin1 | 840 | 100 | 13 | 795 | 590 | 50 | 5 | 150 | 8.69 | MA003_E4 | 795 | 795 | 795 | 795 | 785 | 775 | 765 | 760 | 755 | 750 | 745 | 740 | 735 | 730 | 730 | 725 | [8 empty] | 150 | 8.69 | MA003_E4 | 845 | 845 | 845 | 845 | 835 | 825 | 815 | 810 | 805 | 800 | 795 | 790 | 785 | 780 | 780 | 775
AVE | MA003 | E5 | MA003_E5 | Bin1 | 825 | 100 | 13 | 795 | 590 | 50 | 5 | 150 | 8.69 | MA003_E5 | 795 | 795 | 795 | 780 | 770 | 760 | 750 | 745 | 740 | 735 | 730 | 725 | 720 | 715 | 715 | 710 | [8 empty] | 150 | 8.69 | MA003_E5 | 845 | 845 | 845 | 830 | 820 | 810 | 800 | 795 | 790 | 785 | 780 | 775 | 770 | 765 | 765 | 760
AVE | MA003 | E6 | MA003_E6 | Bin1 | 810 | 100 | 13 | 795 | 590 | 50 | 5 | 150 | 8.69 | MA003_E6 | 795 | 795 | 785 | 765 | 755 | 745 | 735 | 730 | 725 | 720 | 715 | 710 | 705 | 700 | 700 | 695 | [8 empty] | 150 | 8.69 | MA003_E6 | 845 | 845 | 835 | 815 | 805 | 795 | 785 | 780 | 775 | 770 | 765 | 760 | 755 | 750 | 750 | 745
AVE | MA003 | E7 | MA003_E7 | Bin1 | 795 | 100 | 13 | 795 | 590 | 50 | 5 | 150 | 8.69 | MA003_E7 | 795 | 795 | 770 | 750 | 740 | 730 | 720 | 715 | 710 | 705 | 700 | 695 | 690 | 685 | 685 | 680 | [8 empty] | 150 | 8.69 | MA003_E7 | 845 | 845 | 820 | 800 | 790 | 780 | 770 | 765 | 760 | 755 | 750 | 745 | 740 | 735 | 735 | 730
AVE | MA003 | E8 | MA003_E8 | Bin1 | 780 | 100 | 13 | 795 | 590 | 50 | 5 | 150 | 8.69 | MA003_E8 | 795 | 785 | 755 | 735 | 725 | 715 | 705 | 700 | 695 | 690 | 685 | 680 | 675 | 670 | 670 | 665 | [8 empty] | 150 | 8.69 | MA003_E8 | 845 | 835 | 805 | 785 | 775 | 765 | 755 | 750 | 745 | 740 | 735 | 730 | 725 | 720 | 720 | 715
AVE | MA003 | E9 | MA003_E9 | Bin1 | 765 | 100 | 13 | 795 | 590 | 50 | 5 | 150 | 8.69 | MA003_E9 | 795 | 770 | 740 | 720 | 710 | 700 | 690 | 685 | 680 | 675 | 670 | 665 | 660 | 655 | 655 | 650 | [8 empty] | 150 | 8.69 | MA003_E9 | 845 | 820 | 790 | 770 | 760 | 750 | 740 | 735 | 730 | 725 | 720 | 715 | 710 | 705 | 705 | 700
AVE | MA003 | E10 | MA003_E10 | Bin1 | 750 | 100 | 13 | 795 | 590 | 50 | 5 | 150 | 8.69 | MA003_E10 | 795 | 755 | 725 | 705 | 695 | 685 | 675 | 670 | 665 | 660 | 655 | 650 | 645 | 640 | 640 | 635 | [8 empty] | 150 | 8.69 | MA003_E10 | 845 | 805 | 775 | 755 | 745 | 735 | 725 | 720 | 715 | 710 | 705 | 700 | 695 | 690 | 690 | 685
AVE | MA003 | E11 | MA003_E11 | Bin1 | 735 | 100 | 13 | 795 | 590 | 50 | 5 | 150 | 8.69 | MA003_E11 | 795 | 740 | 710 | 690 | 680 | 670 | 660 | 655 | 650 | 645 | 640 | 635 | 630 | 625 | 625 | 620 | [8 empty] | 150 | 8.69 | MA003_E11 | 845 | 790 | 760 | 740 | 730 | 720 | 710 | 705 | 700 | 695 | 690 | 685 | 680 | 675 | 675 | 670
AVE | MA003 | E12 | MA003_E12 | Bin1 | 720 | 100 | 13 | 795 | 590 | 50 | 5 | 150 | 8.69 | MA003_E12 | 795 | 725 | 695 | 675 | 665 | 655 | 645 | 640 | 635 | 630 | 625 | 620 | 615 | 610 | 610 | 605 | [8 empty] | 150 | 8.69 | MA003_E12 | 845 | 775 | 745 | 725 | 715 | 705 | 695 | 690 | 685 | 680 | 675 | 670 | 665 | 660 | 660 | 655
DISP | MI001 | E1 | MI001_E1 | Bin1 | 750 | 70 | 40.5 | 670 | 460 | -20 | 5 | 150 | 27.01 | MI001_E1 | 670 | 670 | 670 | 670 | 670 | 670 | 665 | 660 | 655 | 650 | 645 | 645 | 640 | 640 | 635 | 635 | [8 empty] | 150 | 27.01 | MI001_E1 | 650 | 650 | 650 | 650 | 650 | 650 | 645 | 640 | 635 | 630 | 625 | 625 | 620 | 620 | 615 | 615
DISP | MI001 | E2 | MI001_E2 | Bin1 | 735 | 70 | 40.5 | 660 | 460 | -20 | 5 | 150 | 27.01 | MI001_E2 | 660 | 660 | 660 | 660 | 660 | 655 | 650 | 645 | 640 | 635 | 630 | 630 | 625 | 625 | 620 | 620 | [8 empty] | 150 | 27.01 | MI001_E2 | 640 | 640 | 640 | 640 | 640 | 635 | 630 | 625 | 620 | 615 | 610 | 610 | 605 | 605 | 600 | 600
DISP | MI001 | E3 | MI001_E3 | Bin1 | 720 | 70 | 40.5 | 650 | 460 | -20 | 5 | 150 | 27.01 | MI001_E3 | 650 | 650 | 650 | 650 | 645 | 640 | 635 | 630 | 625 | 620 | 615 | 615 | 610 | 610 | 605 | 605 | [8 empty] | 150 | 27.01 | MI001_E3 | 630 | 630 | 630 | 630 | 625 | 620 | 615 | 610 | 605 | 600 | 595 | 595 | 590 | 590 | 585 | 585
DISP | MI001 | E4 | MI001_E4 | Bin1 | 705 | 70 | 40.5 | 650 | 460 | -20 | 5 | 150 | 27.01 | MI001_E4 | 650 | 650 | 650 | 640 | 630 | 625 | 620 | 615 | 610 | 605 | 600 | 600 | 595 | 595 | 590 | 590 | [8 empty] | 150 | 27.01 | MI001_E4 | 630 | 630 | 630 | 620 | 610 | 605 | 600 | 595 | 590 | 585 | 580 | 580 | 575 | 575 | 570 | 570
DISP | MI001 | E5 | MI001_E5 | Bin1 | 690 | 70 | 40.5 | 650 | 460 | -20 | 5 | 150 | 27.01 | MI001_E5 | 650 | 650 | 635 | 625 | 615 | 610 | 605 | 600 | 595 | 590 | 585 | 585 | 580 | 580 | 575 | 575 | [8 empty] | 150 | 27.01 | MI001_E5 | 630 | 630 | 615 | 605 | 595 | 590 | 585 | 580 | 575 | 570 | 565 | 565 | 560 | 560 | 555 | 555
DISP | MI001 | E6 | MI001_E6 | Bin1 | 675 | 70 | 40.5 | 650 | 460 | -20 | 5 | 150 | 27.01 | MI001_E6 | 650 | 640 | 620 | 610 | 600 | 595 | 590 | 585 | 580 | 575 | 570 | 570 | 565 | 565 | 560 | 560 | [8 empty] | 150 | 27.01 | MI001_E6 | 630 | 620 | 600 | 590 | 580 | 575 | 570 | 565 | 560 | 555 | 550 | 550 | 545 | 545 | 540 | 540
DISP | MI001 | E7 | MI001_E7 | Bin1 | 660 | 70 | 40.5 | 650 | 460 | -20 | 5 | 150 | 27.01 | MI001_E7 | 650 | 625 | 605 | 595 | 585 | 580 | 575 | 570 | 565 | 560 | 555 | 555 | 550 | 550 | 545 | 545 | [8 empty] | 150 | 27.01 | MI001_E7 | 630 | 605 | 585 | 575 | 565 | 560 | 555 | 550 | 545 | 540 | 535 | 535 | 530 | 530 | 525 | 525
DISP | MI001 | E8 | MI001_E8 | Bin1 | 645 | 70 | 40.5 | 650 | 460 | -20 | 5 | 150 | 27.01 | MI001_E8 | 650 | 610 | 590 | 580 | 570 | 565 | 560 | 555 | 550 | 545 | 540 | 540 | 535 | 535 | 530 | 530 | [8 empty] | 150 | 27.01 | MI001_E8 | 630 | 590 | 570 | 560 | 550 | 545 | 540 | 535 | 530 | 525 | 520 | 520 | 515 | 515 | 510 | 510
DISP | MI001 | E9 | MI001_E9 | Bin1 | 630 | 70 | 40.5 | 650 | 460 | -20 | 5 | 150 | 27.01 | MI001_E9 | 650 | 595 | 575 | 565 | 555 | 550 | 545 | 540 | 535 | 530 | 525 | 525 | 520 | 520 | 515 | 515 | [8 empty] | 150 | 27.01 | MI001_E9 | 630 | 575 | 555 | 545 | 535 | 530 | 525 | 520 | 515 | 510 | 505 | 505 | 500 | 500 | 495 | 495
DISP | MI001 | E10 | MI001_E10 | Bin1 | 615 | 70 | 40.5 | 650 | 460 | -20 | 5 | 150 | 27.01 | MI001_E10 | 650 | 580 | 560 | 550 | 540 | 535 | 530 | 525 | 520 | 515 | 510 | 510 | 505 | 505 | 500 | 500 | [8 empty] | 150 | 27.01 | MI001_E10 | 630 | 560 | 540 | 530 | 520 | 515 | 510 | 505 | 500 | 495 | 490 | 490 | 485 | 485 | 480 | 480
DISP | MI001 | E11 | MI001_E11 | Bin1 | 600 | 70 | 40.5 | 650 | 460 | -20 | 5 | 150 | 27.01 | MI001_E11 | 635 | 565 | 545 | 535 | 525 | 520 | 515 | 510 | 505 | 500 | 495 | 495 | 490 | 490 | 485 | 485 | [8 empty] | 150 | 27.01 | MI001_E11 | 615 | 545 | 525 | 515 | 505 | 500 | 495 | 490 | 485 | 480 | 475 | 475 | 470 | 470 | 465 | 465
DISP | MI001 | E12 | MI001_E12 | Bin1 | 585 | 70 | 40.5 | 650 | 460 | -20 | 5 | 150 | 27.01 | MI001_E12 | 620 | 550 | 530 | 520 | 510 | 505 | 500 | 495 | 490 | 485 | 480 | 480 | 475 | 475 | 470 | 470 | [8 empty] | 150 | 27.01 | MI001_E12 | 600 | 530 | 510 | 500 | 490 | 485 | 480 | 475 | 470 | 465 | 460 | 460 | 455 | 455 | 450 | 450
DISP | MI002 | E1 | MI002_E1 | Bin1 | 810 | 85 | 40.5 | 725 | 490 | 15 | 5 | 150 | 27.01 | MI002_E1 | 725 | 725 | 725 | 725 | 720 | 710 | 705 | 700 | 695 | 690 | 685 | 680 | 680 | 675 | 675 | 670 | [8 empty] | 150 | 27.01 | MI002_E1 | 740 | 740 | 740 | 740 | 735 | 725 | 720 | 715 | 710 | 705 | 700 | 695 | 695 | 690 | 690 | 685
DISP | MI002 | E2 | MI002_E2 | Bin1 | 795 | 85 | 40.5 | 715 | 490 | 15 | 5 | 150 | 27.01 | MI002_E2 | 715 | 715 | 715 | 715 | 705 | 695 | 690 | 685 | 680 | 675 | 670 | 665 | 665 | 660 | 660 | 655 | [8 empty] | 150 | 27.01 | MI002_E2 | 730 | 730 | 730 | 730 | 720 | 710 | 705 | 700 | 695 | 690 | 685 | 680 | 680 | 675 | 675 | 670
DISP | MI002 | E3 | MI002_E3 | Bin1 | 780 | 85 | 40.5 | 705 | 490 | 15 | 5 | 150 | 27.01 | MI002_E3 | 705 | 705 | 705 | 700 | 690 | 680 | 675 | 670 | 665 | 660 | 655 | 650 | 650 | 645 | 645 | 640 | [8 empty] | 150 | 27.01 | MI002_E3 | 720 | 720 | 720 | 715 | 705 | 695 | 690 | 685 | 680 | 675 | 670 | 665 | 665 | 660 | 660 | 655
DISP | MI002 | E4 | MI002_E4 | Bin1 | 765 | 85 | 40.5 | 705 | 490 | 15 | 5 | 150 | 27.01 | MI002_E4 | 705 | 705 | 700 | 685 | 675 | 665 | 660 | 655 | 650 | 645 | 640 | 635 | 635 | 630 | 630 | 625 | [8 empty] | 150 | 27.01 | MI002_E4 | 720 | 720 | 715 | 700 | 690 | 680 | 675 | 670 | 665 | 660 | 655 | 650 | 650 | 645 | 645 | 640
DISP | MI002 | E5 | MI002_E5 | Bin1 | 750 | 85 | 40.5 | 705 | 490 | 15 | 5 | 150 | 27.01 | MI002_E5 | 705 | 705 | 685 | 670 | 660 | 650 | 645 | 640 | 635 | 630 | 625 | 620 | 620 | 615 | 615 | 610 | [8 empty] | 150 | 27.01 | MI002_E5 | 720 | 720 | 700 | 685 | 675 | 665 | 660 | 655 | 650 | 645 | 640 | 635 | 635 | 630 | 630 | 625
DISP | MI002 | E6 | MI002_E6 | Bin1 | 735 | 85 | 40.5 | 705 | 490 | 15 | 5 | 150 | 27.01 | MI002_E6 | 705 | 695 | 670 | 655 | 645 | 635 | 630 | 625 | 620 | 615 | 610 | 605 | 605 | 600 | 600 | 595 | [8 empty] | 150 | 27.01 | MI002_E6 | 720 | 710 | 685 | 670 | 660 | 650 | 645 | 640 | 635 | 630 | 625 | 620 | 620 | 615 | 615 | 610
DISP | MI002 | E7 | MI002_E7 | Bin1 | 720 | 85 | 40.5 | 705 | 490 | 15 | 5 | 150 | 27.01 | MI002_E7 | 705 | 680 | 655 | 640 | 630 | 620 | 615 | 610 | 605 | 600 | 595 | 590 | 590 | 585 | 585 | 580 | [8 empty] | 150 | 27.01 | MI002_E7 | 720 | 695 | 670 | 655 | 645 | 635 | 630 | 625 | 620 | 615 | 610 | 605 | 605 | 600 | 600 | 595
DISP | MI002 | E8 | MI002_E8 | Bin1 | 705 | 85 | 40.5 | 705 | 490 | 15 | 5 | 150 | 27.01 | MI002_E8 | 705 | 665 | 640 | 625 | 615 | 605 | 600 | 595 | 590 | 585 | 580 | 575 | 575 | 570 | 570 | 565 | [8 empty] | 150 | 27.01 | MI002_E8 | 720 | 680 | 655 | 640 | 630 | 620 | 615 | 610 | 605 | 600 | 595 | 590 | 590 | 585 | 585 | 580
DISP | MI002 | E9 | MI002_E9 | Bin1 | 690 | 85 | 40.5 | 705 | 490 | 15 | 5 | 150 | 27.01 | MI002_E9 | 705 | 650 | 625 | 610 | 600 | 590 | 585 | 580 | 575 | 570 | 565 | 560 | 560 | 555 | 555 | 550 | [8 empty] | 150 | 27.01 | MI002_E9 | 720 | 665 | 640 | 625 | 615 | 605 | 600 | 595 | 590 | 585 | 580 | 575 | 575 | 570 | 570 | 565
DISP | MI002 | E10 | MI002_E10 | Bin1 | 675 | 85 | 40.5 | 705 | 490 | 15 | 5 | 150 | 27.01 | MI002_E10 | 705 | 635 | 610 | 595 | 585 | 575 | 570 | 565 | 560 | 555 | 550 | 545 | 545 | 540 | 540 | 535 | [8 empty] | 150 | 27.01 | MI002_E10 | 720 | 650 | 625 | 610 | 600 | 590 | 585 | 580 | 575 | 570 | 565 | 560 | 560 | 555 | 555 | 550
DISP | MI002 | E11 | MI002_E11 | Bin1 | 660 | 85 | 40.5 | 705 | 490 | 15 | 5 | 150 | 27.01 | MI002_E11 | 705 | 620 | 595 | 580 | 570 | 560 | 555 | 550 | 545 | 540 | 535 | 530 | 530 | 525 | 525 | 520 | [8 empty] | 150 | 27.01 | MI002_E11 | 720 | 635 | 610 | 595 | 585 | 575 | 570 | 565 | 560 | 555 | 550 | 545 | 545 | 540 | 540 | 535
DISP | MI002 | E12 | MI002_E12 | Bin1 | 645 | 85 | 40.5 | 705 | 490 | 15 | 5 | 150 | 27.01 | MI002_E12 | 690 | 605 | 580 | 565 | 555 | 545 | 540 | 535 | 530 | 525 | 520 | 515 | 515 | 510 | 510 | 505 | [8 empty] | 150 | 27.01 | MI002_E12 | 705 | 620 | 595 | 580 | 570 | 560 | 555 | 550 | 545 | 540 | 535 | 530 | 530 | 525 | 525 | 520
DISP | MI003 | E1 | MI003_E1 | Bin1 | 840 | 85 | 40.5 | 745 | 520 | 20 | 5 | 150 | 27.01 | MI003_E1 | 745 | 745 | 745 | 745 | 745 | 740 | 735 | 730 | 725 | 720 | 715 | 710 | 710 | 705 | 705 | 700 | [8 empty] | 150 | 27.01 | MI003_E1 | 765 | 765 | 765 | 765 | 765 | 760 | 755 | 750 | 745 | 740 | 735 | 730 | 730 | 725 | 725 | 720
DISP | MI003 | E2 | MI003_E2 | Bin1 | 825 | 85 | 40.5 | 735 | 520 | 20 | 5 | 150 | 27.01 | MI003_E2 | 735 | 735 | 735 | 735 | 735 | 725 | 720 | 715 | 710 | 705 | 700 | 695 | 695 | 690 | 690 | 685 | [8 empty] | 150 | 27.01 | MI003_E2 | 755 | 755 | 755 | 755 | 755 | 745 | 740 | 735 | 730 | 725 | 720 | 715 | 715 | 710 | 710 | 705
DISP | MI003 | E3 | MI003_E3 | Bin1 | 810 | 85 | 40.5 | 725 | 520 | 20 | 5 | 150 | 27.01 | MI003_E3 | 725 | 725 | 725 | 725 | 720 | 710 | 705 | 700 | 695 | 690 | 685 | 680 | 680 | 675 | 675 | 670 | [8 empty] | 150 | 27.01 | MI003_E3 | 745 | 745 | 745 | 745 | 740 | 730 | 725 | 720 | 715 | 710 | 705 | 700 | 700 | 695 | 695 | 690
DISP | MI003 | E4 | MI003_E4 | Bin1 | 795 | 85 | 40.5 | 725 | 520 | 20 | 5 | 150 | 27.01 | MI003_E4 | 725 | 725 | 725 | 715 | 705 | 695 | 690 | 685 | 680 | 675 | 670 | 665 | 665 | 660 | 660 | 655 | [8 empty] | 150 | 27.01 | MI003_E4 | 745 | 745 | 745 | 735 | 725 | 715 | 710 | 705 | 700 | 695 | 690 | 685 | 685 | 680 | 680 | 675
DISP | MI003 | E5 | MI003_E5 | Bin1 | 780 | 85 | 40.5 | 725 | 520 | 20 | 5 | 150 | 27.01 | MI003_E5 | 725 | 725 | 715 | 700 | 690 | 680 | 675 | 670 | 665 | 660 | 655 | 650 | 650 | 645 | 645 | 640 | [8 empty] | 150 | 27.01 | MI003_E5 | 745 | 745 | 735 | 720 | 710 | 700 | 695 | 690 | 685 | 680 | 675 | 670 | 670 | 665 | 665 | 660
DISP | MI003 | E6 | MI003_E6 | Bin1 | 765 | 85 | 40.5 | 725 | 520 | 20 | 5 | 150 | 27.01 | MI003_E6 | 725 | 725 | 700 | 685 | 675 | 665 | 660 | 655 | 650 | 645 | 640 | 635 | 635 | 630 | 630 | 625 | [8 empty] | 150 | 27.01 | MI003_E6 | 745 | 745 | 720 | 705 | 695 | 685 | 680 | 675 | 670 | 665 | 660 | 655 | 655 | 650 | 650 | 645
DISP | MI003 | E7 | MI003_E7 | Bin1 | 750 | 85 | 40.5 | 725 | 520 | 20 | 5 | 150 | 27.01 | MI003_E7 | 725 | 710 | 685 | 670 | 660 | 650 | 645 | 640 | 635 | 630 | 625 | 620 | 620 | 615 | 615 | 610 | [8 empty] | 150 | 27.01 | MI003_E7 | 745 | 730 | 705 | 690 | 680 | 670 | 665 | 660 | 655 | 650 | 645 | 640 | 640 | 635 | 635 | 630
DISP | MI003 | E8 | MI003_E8 | Bin1 | 735 | 85 | 40.5 | 725 | 520 | 20 | 5 | 150 | 27.01 | MI003_E8 | 725 | 695 | 670 | 655 | 645 | 635 | 630 | 625 | 620 | 615 | 610 | 605 | 605 | 600 | 600 | 595 | [8 empty] | 150 | 27.01 | MI003_E8 | 745 | 715 | 690 | 675 | 665 | 655 | 650 | 645 | 640 | 635 | 630 | 625 | 625 | 620 | 620 | 615
DISP | MI003 | E9 | MI003_E9 | Bin1 | 720 | 85 | 40.5 | 725 | 520 | 20 | 5 | 150 | 27.01 | MI003_E9 | 725 | 680 | 655 | 640 | 630 | 620 | 615 | 610 | 605 | 600 | 595 | 590 | 590 | 585 | 585 | 580 | [8 empty] | 150 | 27.01 | MI003_E9 | 745 | 700 | 675 | 660 | 650 | 640 | 635 | 630 | 625 | 620 | 615 | 610 | 610 | 605 | 605 | 600
DISP | MI003 | E10 | MI003_E10 | Bin1 | 705 | 85 | 40.5 | 725 | 520 | 20 | 5 | 150 | 27.01 | MI003_E10 | 725 | 665 | 640 | 625 | 615 | 605 | 600 | 595 | 590 | 585 | 580 | 575 | 575 | 570 | 570 | 565 | [8 empty] | 150 | 27.01 | MI003_E10 | 745 | 685 | 660 | 645 | 635 | 625 | 620 | 615 | 610 | 605 | 600 | 595 | 595 | 590 | 590 | 585
DISP | MI003 | E11 | MI003_E11 | Bin1 | 690 | 85 | 40.5 | 725 | 520 | 20 | 5 | 150 | 27.01 | MI003_E11 | 725 | 650 | 625 | 610 | 600 | 590 | 585 | 580 | 575 | 570 | 565 | 560 | 560 | 555 | 555 | 550 | [8 empty] | 150 | 27.01 | MI003_E11 | 745 | 670 | 645 | 630 | 620 | 610 | 605 | 600 | 595 | 590 | 585 | 580 | 580 | 575 | 575 | 570
DISP | MI003 | E12 | MI003_E12 | Bin1 | 675 | 85 | 40.5 | 725 | 520 | 20 | 5 | 150 | 27.01 | MI003_E12 | 720 | 635 | 610 | 595 | 585 | 575 | 570 | 565 | 560 | 555 | 550 | 545 | 545 | 540 | 540 | 535 | [8 empty] | 150 | 27.01 | MI003_E12 | 740 | 655 | 630 | 615 | 605 | 595 | 590 | 585 | 580 | 575 | 570 | 565 | 565 | 560 | 560 | 555
DISP | MI004 | E1 | MI004_E1 | Bin1 | 900 | 100 | 40.5 | 795 | 550 | 45 | 5 | 150 | 27.01 | MI004_E1 | 795 | 795 | 795 | 795 | 795 | 785 | 775 | 770 | 765 | 760 | 755 | 750 | 745 | 745 | 740 | 735 | [8 empty] | 150 | 27.01 | MI004_E1 | 840 | 840 | 840 | 840 | 840 | 830 | 820 | 815 | 810 | 805 | 800 | 795 | 790 | 790 | 785 | 780
DISP | MI004 | E2 | MI004_E2 | Bin1 | 885 | 100 | 40.5 | 785 | 550 | 45 | 5 | 150 | 27.01 | MI004_E2 | 785 | 785 | 785 | 785 | 780 | 770 | 760 | 755 | 750 | 745 | 740 | 735 | 730 | 730 | 725 | 720 | [8 empty] | 150 | 27.01 | MI004_E2 | 830 | 830 | 830 | 830 | 825 | 815 | 805 | 800 | 795 | 790 | 785 | 780 | 775 | 775 | 770 | 765
DISP | MI004 | E3 | MI004_E3 | Bin1 | 870 | 100 | 40.5 | 775 | 550 | 45 | 5 | 150 | 27.01 | MI004_E3 | 775 | 775 | 775 | 775 | 765 | 755 | 745 | 740 | 735 | 730 | 725 | 720 | 715 | 715 | 710 | 705 | [8 empty] | 150 | 27.01 | MI004_E3 | 820 | 820 | 820 | 820 | 810 | 800 | 790 | 785 | 780 | 775 | 770 | 765 | 760 | 760 | 755 | 750
DISP | MI004 | E4 | MI004_E4 | Bin1 | 855 | 100 | 40.5 | 775 | 550 | 45 | 5 | 150 | 27.01 | MI004_E4 | 775 | 775 | 775 | 760 | 750 | 740 | 730 | 725 | 720 | 715 | 710 | 705 | 700 | 700 | 695 | 690 | [8 empty] | 150 | 27.01 | MI004_E4 | 820 | 820 | 820 | 805 | 795 | 785 | 775 | 770 | 765 | 760 | 755 | 750 | 745 | 745 | 740 | 735
DISP | MI004 | E5 | MI004_E5 | Bin1 | 840 | 100 | 40.5 | 775 | 550 | 45 | 5 | 150 | 27.01 | MI004_E5 | 775 | 775 | 765 | 745 | 735 | 725 | 715 | 710 | 705 | 700 | 695 | 690 | 685 | 685 | 680 | 675 | [8 empty] | 150 | 27.01 | MI004_E5 | 820 | 820 | 810 | 790 | 780 | 770 | 760 | 755 | 750 | 745 | 740 | 735 | 730 | 730 | 725 | 720
DISP | MI004 | E6 | MI004_E6 | Bin1 | 825 | 100 | 40.5 | 775 | 550 | 45 | 5 | 150 | 27.01 | MI004_E6 | 775 | 775 | 750 | 730 | 720 | 710 | 700 | 695 | 690 | 685 | 680 | 675 | 670 | 670 | 665 | 660 | [8 empty] | 150 | 27.01 | MI004_E6 | 820 | 820 | 795 | 775 | 765 | 755 | 745 | 740 | 735 | 730 | 725 | 720 | 715 | 715 | 710 | 705
DISP | MI004 | E7 | MI004_E7 | Bin1 | 810 | 100 | 40.5 | 775 | 550 | 45 | 5 | 150 | 27.01 | MI004_E7 | 775 | 765 | 735 | 715 | 705 | 695 | 685 | 680 | 675 | 670 | 665 | 660 | 655 | 655 | 650 | 645 | [8 empty] | 150 | 27.01 | MI004_E7 | 820 | 810 | 780 | 760 | 750 | 740 | 730 | 725 | 720 | 715 | 710 | 705 | 700 | 700 | 695 | 690
DISP | MI004 | E8 | MI004_E8 | Bin1 | 795 | 100 | 40.5 | 775 | 550 | 45 | 5 | 150 | 27.01 | MI004_E8 | 775 | 750 | 720 | 700 | 690 | 680 | 670 | 665 | 660 | 655 | 650 | 645 | 640 | 640 | 635 | 630 | [8 empty] | 150 | 27.01 | MI004_E8 | 820 | 795 | 765 | 745 | 735 | 725 | 715 | 710 | 705 | 700 | 695 | 690 | 685 | 685 | 680 | 675
DISP | MI004 | E9 | MI004_E9 | Bin1 | 780 | 100 | 40.5 | 775 | 550 | 45 | 5 | 150 | 27.01 | MI004_E9 | 775 | 735 | 705 | 685 | 675 | 665 | 655 | 650 | 645 | 640 | 635 | 630 | 625 | 625 | 620 | 615 | [8 empty] | 150 | 27.01 | MI004_E9 | 820 | 780 | 750 | 730 | 720 | 710 | 700 | 695 | 690 | 685 | 680 | 675 | 670 | 670 | 665 | 660
DISP | MI004 | E10 | MI004_E10 | Bin1 | 765 | 100 | 40.5 | 775 | 550 | 45 | 5 | 150 | 27.01 | MI004_E10 | 775 | 720 | 690 | 670 | 660 | 650 | 640 | 635 | 630 | 625 | 620 | 615 | 610 | 610 | 605 | 600 | [8 empty] | 150 | 27.01 | MI004_E10 | 820 | 765 | 735 | 715 | 705 | 695 | 685 | 680 | 675 | 670 | 665 | 660 | 655 | 655 | 650 | 645
DISP | MI004 | E11 | MI004_E11 | Bin1 | 750 | 100 | 40.5 | 775 | 550 | 45 | 5 | 150 | 27.01 | MI004_E11 | 775 | 705 | 675 | 655 | 645 | 635 | 625 | 620 | 615 | 610 | 605 | 600 | 595 | 595 | 590 | 585 | [8 empty] | 150 | 27.01 | MI004_E11 | 820 | 750 | 720 | 700 | 690 | 680 | 670 | 665 | 660 | 655 | 650 | 645 | 640 | 640 | 635 | 630
DISP | MI004 | E12 | MI004_E12 | Bin1 | 735 | 100 | 40.5 | 775 | 550 | 45 | 5 | 150 | 27.01 | MI004_E12 | 775 | 690 | 660 | 640 | 630 | 620 | 610 | 605 | 600 | 595 | 590 | 585 | 580 | 580 | 575 | 570 | [8 empty] | 150 | 27.01 | MI004_E12 | 820 | 735 | 705 | 685 | 675 | 665 | 655 | 650 | 645 | 640 | 635 | 630 | 625 | 625 | 620 | 615
DISP | MI005 | E1 | MI005_E1 | Bin1 | 965 | 100 | 40.5 | 855 | 600 | 40 | 5 | 150 | 27.01 | MI005_E1 | 855 | 855 | 855 | 855 | 855 | 850 | 840 | 835 | 830 | 825 | 820 | 815 | 810 | 810 | 805 | 800 | [8 empty] | 150 | 27.01 | MI005_E1 | 895 | 895 | 895 | 895 | 895 | 890 | 880 | 875 | 870 | 865 | 860 | 855 | 850 | 850 | 845 | 840
DISP | MI005 | E2 | MI005_E2 | Bin1 | 950 | 100 | 40.5 | 845 | 600 | 40 | 5 | 150 | 27.01 | MI005_E2 | 845 | 845 | 845 | 845 | 845 | 835 | 825 | 820 | 815 | 810 | 805 | 800 | 795 | 795 | 790 | 785 | [8 empty] | 150 | 27.01 | MI005_E2 | 885 | 885 | 885 | 885 | 885 | 875 | 865 | 860 | 855 | 850 | 845 | 840 | 835 | 835 | 830 | 825
DISP | MI005 | E3 | MI005_E3 | Bin1 | 935 | 100 | 40.5 | 835 | 600 | 40 | 5 | 150 | 27.01 | MI005_E3 | 835 | 835 | 835 | 835 | 830 | 820 | 810 | 805 | 800 | 795 | 790 | 785 | 780 | 780 | 775 | 770 | [8 empty] | 150 | 27.01 | MI005_E3 | 875 | 875 | 875 | 875 | 870 | 860 | 850 | 845 | 840 | 835 | 830 | 825 | 820 | 820 | 815 | 810
DISP | MI005 | E4 | MI005_E4 | Bin1 | 920 | 100 | 40.5 | 835 | 600 | 40 | 5 | 150 | 27.01 | MI005_E4 | 835 | 835 | 835 | 825 | 815 | 805 | 795 | 790 | 785 | 780 | 775 | 770 | 765 | 765 | 760 | 755 | [8 empty] | 150 | 27.01 | MI005_E4 | 875 | 875 | 875 | 865 | 855 | 845 | 835 | 830 | 825 | 820 | 815 | 810 | 805 | 805 | 800 | 795
DISP | MI005 | E5 | MI005_E5 | Bin1 | 905 | 100 | 40.5 | 835 | 600 | 40 | 5 | 150 | 27.01 | MI005_E5 | 835 | 835 | 830 | 810 | 800 | 790 | 780 | 775 | 770 | 765 | 760 | 755 | 750 | 750 | 745 | 740 | [8 empty] | 150 | 27.01 | MI005_E5 | 875 | 875 | 870 | 850 | 840 | 830 | 820 | 815 | 810 | 805 | 800 | 795 | 790 | 790 | 785 | 780
DISP | MI005 | E6 | MI005_E6 | Bin1 | 890 | 100 | 40.5 | 835 | 600 | 40 | 5 | 150 | 27.01 | MI005_E6 | 835 | 835 | 815 | 795 | 785 | 775 | 765 | 760 | 755 | 750 | 745 | 740 | 735 | 735 | 730 | 725 | [8 empty] | 150 | 27.01 | MI005_E6 | 875 | 875 | 855 | 835 | 825 | 815 | 805 | 800 | 795 | 790 | 785 | 780 | 775 | 775 | 770 | 765
DISP | MI005 | E7 | MI005_E7 | Bin1 | 875 | 100 | 40.5 | 835 | 600 | 40 | 5 | 150 | 27.01 | MI005_E7 | 835 | 830 | 800 | 780 | 770 | 760 | 750 | 745 | 740 | 735 | 730 | 725 | 720 | 720 | 715 | 710 | [8 empty] | 150 | 27.01 | MI005_E7 | 875 | 870 | 840 | 820 | 810 | 800 | 790 | 785 | 780 | 775 | 770 | 765 | 760 | 760 | 755 | 750
DISP | MI005 | E8 | MI005_E8 | Bin1 | 860 | 100 | 40.5 | 835 | 600 | 40 | 5 | 150 | 27.01 | MI005_E8 | 835 | 815 | 785 | 765 | 755 | 745 | 735 | 730 | 725 | 720 | 715 | 710 | 705 | 705 | 700 | 695 | [8 empty] | 150 | 27.01 | MI005_E8 | 875 | 855 | 825 | 805 | 795 | 785 | 775 | 770 | 765 | 760 | 755 | 750 | 745 | 745 | 740 | 735
DISP | MI005 | E9 | MI005_E9 | Bin1 | 845 | 100 | 40.5 | 835 | 600 | 40 | 5 | 150 | 27.01 | MI005_E9 | 835 | 800 | 770 | 750 | 740 | 730 | 720 | 715 | 710 | 705 | 700 | 695 | 690 | 690 | 685 | 680 | [8 empty] | 150 | 27.01 | MI005_E9 | 875 | 840 | 810 | 790 | 780 | 770 | 760 | 755 | 750 | 745 | 740 | 735 | 730 | 730 | 725 | 720
DISP | MI005 | E10 | MI005_E10 | Bin1 | 830 | 100 | 40.5 | 835 | 600 | 40 | 5 | 150 | 27.01 | MI005_E10 | 835 | 785 | 755 | 735 | 725 | 715 | 705 | 700 | 695 | 690 | 685 | 680 | 675 | 675 | 670 | 665 | [8 empty] | 150 | 27.01 | MI005_E10 | 875 | 825 | 795 | 775 | 765 | 755 | 745 | 740 | 735 | 730 | 725 | 720 | 715 | 715 | 710 | 705
DISP | MI005 | E11 | MI005_E11 | Bin1 | 815 | 100 | 40.5 | 835 | 600 | 40 | 5 | 150 | 27.01 | MI005_E11 | 835 | 770 | 740 | 720 | 710 | 700 | 690 | 685 | 680 | 675 | 670 | 665 | 660 | 660 | 655 | 650 | [8 empty] | 150 | 27.01 | MI005_E11 | 875 | 810 | 780 | 760 | 750 | 740 | 730 | 725 | 720 | 715 | 710 | 705 | 700 | 700 | 695 | 690
DISP | MI005 | E12 | MI005_E12 | Bin1 | 800 | 100 | 40.5 | 835 | 600 | 40 | 5 | 150 | 27.01 | MI005_E12 | 835 | 755 | 725 | 705 | 695 | 685 | 675 | 670 | 665 | 660 | 655 | 650 | 645 | 645 | 640 | 635 | [8 empty] | 150 | 27.01 | MI005_E12 | 875 | 795 | 765 | 745 | 735 | 725 | 715 | 710 | 705 | 700 | 695 | 690 | 685 | 685 | 680 | 675
LOW | ML001 | E1 | ML001_E1 | Bin1 | 685 | 70 | 4.2 | 645 | 515 | 45 | 5 | 151 | 2.79 | ML001_E1 | 645 | 645 | 645 | 645 | 645 | 645 | 645 | 645 | 645 | 645 | 645 | 645 | 645 | 645 | 640 | 640 | [8 empty] | 151 | 2.79 | ML001_E1 | 690 | 690 | 690 | 690 | 690 | 690 | 690 | 690 | 690 | 690 | 690 | 690 | 690 | 690 | 685 | 685
LOW | ML001 | E2 | ML001_E2 | Bin1 | 670 | 70 | 4.2 | 635 | 515 | 45 | 5 | 151 | 2.79 | ML001_E2 | 635 | 635 | 635 | 635 | 635 | 635 | 635 | 635 | 635 | 635 | 635 | 635 | 630 | 630 | 625 | 625 | [8 empty] | 151 | 2.79 | ML001_E2 | 680 | 680 | 680 | 680 | 680 | 680 | 680 | 680 | 680 | 680 | 680 | 680 | 675 | 675 | 670 | 670
LOW | ML001 | E3 | ML001_E3 | Bin1 | 655 | 70 | 4.2 | 625 | 515 | 45 | 5 | 151 | 2.79 | ML001_E3 | 625 | 625 | 625 | 625 | 625 | 625 | 625 | 625 | 625 | 625 | 620 | 620 | 615 | 615 | 610 | 610 | [8 empty] | 151 | 2.79 | ML001_E3 | 670 | 670 | 670 | 670 | 670 | 670 | 670 | 670 | 670 | 670 | 665 | 665 | 660 | 660 | 655 | 655
LOW | ML001 | E4 | ML001_E4 | Bin1 | 640 | 70 | 4.2 | 625 | 515 | 45 | 5 | 151 | 2.79 | ML001_E4 | 625 | 625 | 625 | 625 | 625 | 625 | 620 | 615 | 615 | 610 | 605 | 605 | 600 | 600 | 595 | 595 | [8 empty] | 151 | 2.79 | ML001_E4 | 670 | 670 | 670 | 670 | 670 | 670 | 665 | 660 | 660 | 655 | 650 | 650 | 645 | 645 | 640 | 640
LOW | ML001 | E5 | ML001_E5 | Bin1 | 625 | 70 | 4.2 | 625 | 515 | 45 | 5 | 151 | 2.79 | ML001_E5 | 625 | 625 | 625 | 625 | 620 | 610 | 605 | 600 | 600 | 595 | 590 | 590 | 585 | 585 | 580 | 580 | [8 empty] | 151 | 2.79 | ML001_E5 | 670 | 670 | 670 | 670 | 665 | 655 | 650 | 645 | 645 | 640 | 635 | 635 | 630 | 630 | 625 | 625
LOW | ML001 | E6 | ML001_E6 | Bin1 | 610 | 70 | 4.2 | 625 | 515 | 45 | 5 | 151 | 2.79 | ML001_E6 | 625 | 625 | 625 | 615 | 605 | 595 | 590 | 585 | 585 | 580 | 575 | 575 | 570 | 570 | 565 | 565 | [8 empty] | 151 | 2.79 | ML001_E6 | 670 | 670 | 670 | 660 | 650 | 640 | 635 | 630 | 630 | 625 | 620 | 620 | 615 | 615 | 610 | 610
LOW | ML001 | E7 | ML001_E7 | Bin1 | 595 | 70 | 4.2 | 625 | 515 | 45 | 5 | 151 | 2.79 | ML001_E7 | 625 | 625 | 610 | 600 | 590 | 580 | 575 | 570 | 570 | 565 | 560 | 560 | 555 | 555 | 550 | 550 | [8 empty] | 151 | 2.79 | ML001_E7 | 670 | 670 | 655 | 645 | 635 | 625 | 620 | 615 | 615 | 610 | 605 | 605 | 600 | 600 | 595 | 595
LOW | ML001 | E8 | ML001_E8 | Bin1 | 580 | 70 | 4.2 | 625 | 515 | 45 | 5 | 151 | 2.79 | ML001_E8 | 625 | 615 | 595 | 585 | 575 | 565 | 560 | 555 | 555 | 550 | 545 | 545 | 540 | 540 | 535 | 535 | [8 empty] | 151 | 2.79 | ML001_E8 | 670 | 660 | 640 | 630 | 620 | 610 | 605 | 600 | 600 | 595 | 590 | 590 | 585 | 585 | 580 | 580
LOW | ML001 | E9 | ML001_E9 | Bin1 | 565 | 70 | 4.2 | 625 | 515 | 45 | 5 | 151 | 2.79 | ML001_E9 | 625 | 600 | 580 | 570 | 560 | 550 | 545 | 540 | 540 | 535 | 530 | 530 | 525 | 525 | 520 | 520 | [8 empty] | 151 | 2.79 | ML001_E9 | 670 | 645 | 625 | 615 | 605 | 595 | 590 | 585 | 585 | 580 | 575 | 575 | 570 | 570 | 565 | 565
LOW | ML001 | E10 | ML001_E10 | Bin1 | 550 | 70 | 4.2 | 625 | 515 | 45 | 5 | 151 | 2.79 | ML001_E10 | 625 | 585 | 565 | 555 | 545 | 535 | 530 | 525 | 525 | 520 | 515 | 515 | 515 | 515 | 515 | 515 | [8 empty] | 151 | 2.79 | ML001_E10 | 670 | 630 | 610 | 600 | 590 | 580 | 575 | 570 | 570 | 565 | 560 | 560 | 560 | 560 | 560 | 560
LOW | ML001 | E11 | ML001_E11 | Bin1 | 535 | 70 | 4.2 | 625 | 515 | 45 | 5 | 151 | 2.79 | ML001_E11 | 625 | 570 | 550 | 540 | 530 | 520 | 515 | 515 | 515 | 515 | 515 | 515 | 515 | 515 | 515 | 515 | [8 empty] | 151 | 2.79 | ML001_E11 | 670 | 615 | 595 | 585 | 575 | 565 | 560 | 560 | 560 | 560 | 560 | 560 | 560 | 560 | 560 | 560
LOW | ML001 | E12 | ML001_E12 | Bin1 | 520 | 70 | 4.2 | 625 | 515 | 45 | 5 | 151 | 2.79 | ML001_E12 | 625 | 555 | 535 | 525 | 515 | 515 | 515 | 515 | 515 | 515 | 515 | 515 | 515 | 515 | 515 | 515 | [8 empty] | 151 | 2.79 | ML001_E12 | 670 | 600 | 580 | 570 | 560 | 560 | 560 | 560 | 560 | 560 | 560 | 560 | 560 | 560 | 560 | 560
CPU_SRAM | MPS001 | E1 | MPS001_E1 | Bin1 | 660 | 0 | 77 | 660 | 660 | 80 | 5 | 150 | 395.27 | MPS001_E1 | 660 | 660 | 660 | 660 | 660 | 660 | 660 | 660 | 660 | 660 | 660 | 660 | 660 | 660 | 660 | 660 | [8 empty] | 150 | 395.27 | MPS001_E1 | 740 | 740 | 740 | 740 | 740 | 740 | 740 | 740 | 740 | 740 | 740 | 740 | 740 | 740 | 740 | 740
CPU_SRAM | MPS002 | E1 | MPS002_E1 | Bin1 | 660 | 0 | 77 | 660 | 660 | 80 | 5 | 150 | 395.27 | MPS002_E1 | 660 | 660 | 660 | 660 | 660 | 660 | 660 | 660 | 660 | 660 | 660 | 660 | 660 | 660 | 660 | 660 | [8 empty] | 150 | 395.27 | MPS002_E1 | 740 | 740 | 740 | 740 | 740 | 740 | 740 | 740 | 740 | 740 | 740 | 740 | 740 | 740 | 740 | 740
CPU_SRAM | MPS003 | E1 | MPS003_E1 | Bin1 | 670 | 0 | 77 | 670 | 670 | 75 | 5 | 150 | 395.27 | MPS003_E1 | 670 | 670 | 670 | 670 | 670 | 670 | 670 | 670 | 670 | 670 | 670 | 670 | 670 | 670 | 670 | 670 | [8 empty] | 150 | 395.27 | MPS003_E1 | 745 | 745 | 745 | 745 | 745 | 745 | 745 | 745 | 745 | 745 | 745 | 745 | 745 | 745 | 745 | 745
CPU_SRAM | MPS004 | E1 | MPS004_E1 | Bin1 | 900 | 90 | 77 | 705 | 680 | 70 | 5 | 150 | 395.27 | MPS004_E1 | 705 | 705 | 705 | 705 | 700 | 690 | 685 | 680 | 680 | 680 | 680 | 680 | 680 | 680 | 680 | 680 | [8 empty] | 150 | 395.27 | MPS004_E1 | 775 | 775 | 775 | 775 | 770 | 760 | 755 | 750 | 750 | 750 | 750 | 750 | 750 | 750 | 750 | 750
CPU_SRAM | MPS005 | E1 | MPS005_E1 | Bin1 | 960 | 95 | 77 | 755 | 690 | 70 | 5 | 150 | 395.27 | MPS005_E1 | 755 | 755 | 755 | 755 | 750 | 740 | 730 | 725 | 720 | 715 | 710 | 705 | 705 | 700 | 695 | 695 | [8 empty] | 150 | 395.27 | MPS005_E1 | 825 | 825 | 825 | 825 | 820 | 810 | 800 | 795 | 790 | 785 | 780 | 775 | 775 | 770 | 765 | 765
CPU_SRAM | MPS006 | E1 | MPS006_E1 | Bin1 | 1000 | 105 | 77 | 765 | 700 | 70 | 5 | 150 | 395.27 | MPS006_E1 | 765 | 765 | 765 | 765 | 765 | 755 | 750 | 740 | 735 | 730 | 725 | 720 | 715 | 715 | 710 | 705 | [8 empty] | 150 | 395.27 | MPS006_E1 | 835 | 835 | 835 | 835 | 835 | 825 | 820 | 810 | 805 | 800 | 795 | 790 | 785 | 785 | 780 | 775
CPU_SRAM | MPS007 | E1 | MPS007_E1 | Bin1 | 1050 | 115 | 77 | 810 | 710 | 75 | 5 | 150 | 395.27 | MPS007_E1 | 810 | 810 | 810 | 810 | 795 | 785 | 775 | 765 | 760 | 755 | 750 | 745 | 740 | 735 | 730 | 730 | [8 empty] | 150 | 395.27 | MPS007_E1 | 885 | 885 | 885 | 885 | 870 | 860 | 850 | 840 | 835 | 830 | 825 | 820 | 815 | 810 | 805 | 805
CPU_SRAM | MPS008 | E1 | MPS008_E1 | Bin1 | 1080 | 120 | 77 | 820 | 720 | 70 | 5 | 150 | 395.27 | MPS008_E1 | 820 | 820 | 820 | 820 | 815 | 800 | 790 | 785 | 780 | 770 | 765 | 760 | 755 | 750 | 750 | 745 | [8 empty] | 150 | 395.27 | MPS008_E1 | 890 | 890 | 890 | 890 | 885 | 870 | 860 | 855 | 850 | 840 | 835 | 830 | 825 | 820 | 820 | 815
CPU_SRAM | MPS009 | E1 | MPS009_E1 | Bin1 | 1120 | 125 | 77 | 840 | 750 | 75 | 5 | 150 | 395.27 | MPS009_E1 | 840 | 840 | 840 | 840 | 840 | 830 | 820 | 810 | 805 | 800 | 795 | 790 | 785 | 780 | 775 | 770 | [8 empty] | 150 | 395.27 | MPS009_E1 | 915 | 915 | 915 | 915 | 915 | 905 | 895 | 885 | 880 | 875 | 870 | 865 | 860 | 855 | 850 | 845
CPU_SRAM | MPS00A | E1 | MPS00A_E1 | Bin1 | 1180 | 135 | 77 | 880 | 785 | 75 | 5 | 150 | 395.27 | MPS00A_E1 | 880 | 880 | 880 | 880 | 880 | 870 | 855 | 850 | 840 | 835 | 825 | 820 | 815 | 810 | 805 | 805 | [8 empty] | 150 | 395.27 | MPS00A_E1 | 955 | 955 | 955 | 955 | 955 | 945 | 930 | 925 | 915 | 910 | 900 | 895 | 890 | 885 | 880 | 880
CPU_SRAM | MPS00B | E1 | MPS00B_E1 | Bin1 | 1220 | 140 | 77 | 920 | 805 | 90 | 5 | #N/A | #N/A | MPS00B_E1 | #N/A | #N/A | #N/A | #N/A | #N/A | #N/A | #N/A | #N/A | #N/A | #N/A | #N/A | #N/A | #N/A | #N/A | #N/A | #N/A | #N/A | #N/A | #N/A | #N/A | #N/A | #N/A | #N/A | #N/A | #N/A | #N/A | MPS00B_E1 | #N/A | #N/A | #N/A | #N/A | #N/A | #N/A | #N/A | #N/A | #N/A | #N/A | #N/A | #N/A | #N/A | #N/A | #N/A | #N/A | #N/A | #N/A | #N/A | #N/A | #N/A | #N/A | #N/A | #N/A
CPU_SRAM | MPS00C | E1 | MPS00C_E1 | Bin1 | 1260 | 145 | 77 | 950 | 820 | 85 | 5 | 150 | 395.27 | MPS00C_E1 | 950 | 950 | 950 | 950 | 940 | 925 | 915 | 905 | 895 | 890 | 880 | 875 | 870 | 865 | 860 | 855 | [8 empty] | 150 | 395.27 | MPS00C_E1 | 1035 | 1035 | 1035 | 1035 | 1025 | 1010 | 1000 | 990 | 980 | 975 | 965 | 960 | 955 | 950 | 945 | 940
CPU_SRAM | MPS00D | E1 | MPS00D_E1 | Bin1 | 1315 | 150 | 77 | 990 | 860 | 95 | 5 | 150 | 395.27 | MPS00D_E1 | 990 | 990 | 990 | 990 | 985 | 970 | 955 | 945 | 940 | 930 | 925 | 915 | 910 | 905 | 900 | 895 | [8 empty] | 150 | 395.27 | MPS00D_E1 | 1085 | 1085 | 1085 | 1085 | 1080 | 1065 | 1050 | 1040 | 1035 | 1025 | 1020 | 1010 | 1005 | 1000 | 995 | 990
CPU_SRAM | MPS00E | E1 | MPS00E_E1 | Bin1 | 1345 | 155 | 77 | 1020 | 885 | 110 | 5 | 150 | 395.27 | MPS00E_E1 | 1020 | 1020 | 1020 | 1020 | 1000 | 985 | 975 | 965 | 955 | 945 | 940 | 935 | 930 | 920 | 915 | 915 | [8 empty] | 150 | 395.27 | MPS00E_E1 | 1130 | 1130 | 1130 | 1130 | 1110 | 1095 | 1085 | 1075 | 1065 | 1055 | 1050 | 1045 | 1040 | 1030 | 1025 | 1025
CPU_SRAM | MPS00F | E1 | MPS00F_E1 | Bin1 | 1410 | 160 | 77 | 1055 | 920 | 110 | 5 | 150 | 395.27 | MPS00F_E1 | 1055 | 1055 | 1055 | 1055 | 1055 | 1040 | 1025 | 1015 | 1010 | 1000 | 990 | 985 | 980 | 975 | 970 | 965 | [8 empty] | 150 | 395.27 | MPS00F_E1 | 1165 | 1165 | 1165 | 1165 | 1165 | 1150 | 1135 | 1125 | 1120 | 1110 | 1100 | 1095 | 1090 | 1085 | 1080 | 1075
CPU_SRAM | MPS00G | E1 | MPS00G_E1 | Bin1 | 1470 | 165 | 77 | 1120 | 955 | 80 | 5 | 150 | 395.27 | MPS00G_E1 | 1120 | 1120 | 1120 | 1120 | 1105 | 1090 | 1075 | 1065 | 1055 | 1045 | 1040 | 1030 | 1025 | 1020 | 1015 | 1010 | [8 empty] | 150 | 395.27 | MPS00G_E1 | 1200 | 1200 | 1200 | 1200 | 1185 | 1170 | 1155 | 1145 | 1135 | 1125 | 1120 | 1110 | 1105 | 1100 | 1095 | 1090
CPU_SRAM | MPS00H | E1 | MPS00H_E1 | Bin1 | 1470 | 165 | 77 | 1120 | 955 | 80 | 5 | 150 | 395.27 | MPS00H_E1 | 1120 | 1120 | 1120 | 1120 | 1105 | 1090 | 1075 | 1065 | 1055 | 1045 | 1040 | 1030 | 1025 | 1020 | 1015 | 1010 | [8 empty] | 150 | 395.27 | MPS00H_E1 | 1200 | 1200 | 1200 | 1200 | 1185 | 1170 | 1155 | 1145 | 1135 | 1125 | 1120 | 1110 | 1105 | 1100 | 1095 | 1090
CPU_SRAM | MPS00I | E1 | MPS00I_E1 | Bin1 | 1470 | 165 | 77 | 1120 | 955 | 80 | 5 | 150 | 395.27 | MPS00I_E1 | 1120 | 1120 | 1120 | 1120 | 1105 | 1090 | 1075 | 1065 | 1055 | 1045 | 1040 | 1030 | 1025 | 1020 | 1015 | 1010 | [8 empty] | 150 | 395.27 | MPS00I_E1 | 1200 | 1200 | 1200 | 1200 | 1185 | 1170 | 1155 | 1145 | 1135 | 1125 | 1120 | 1110 | 1105 | 1100 | 1095 | 1090
CPU_SRAM | MPS00J | E1 | MPS00J_E1 | Bin1 | 1470 | 165 | 77 | 1120 | 955 | 80 | 5 | 150 | 395.27 | MPS00J_E1 | 1120 | 1120 | 1120 | 1120 | 1105 | 1090 | 1075 | 1065 | 1055 | 1045 | 1040 | 1030 | 1025 | 1020 | 1015 | 1010 | [8 empty] | 150 | 395.27 | MPS00J_E1 | 1200 | 1200 | 1200 | 1200 | 1185 | 1170 | 1155 | 1145 | 1135 | 1125 | 1120 | 1110 | 1105 | 1100 | 1095 | 1090
CPU_SRAM | MPS00K | E1 | MPS00K_E1 | Bin1 | 1470 | 165 | 77 | 1120 | 955 | 80 | 5 | 150 | 395.27 | MPS00K_E1 | 1120 | 1120 | 1120 | 1120 | 1105 | 1090 | 1075 | 1065 | 1055 | 1045 | 1040 | 1030 | 1025 | 1020 | 1015 | 1010 | [8 empty] | 150 | 395.27 | MPS00K_E1 | 1200 | 1200 | 1200 | 1200 | 1185 | 1170 | 1155 | 1145 | 1135 | 1125 | 1120 | 1110 | 1105 | 1100 | 1095 | 1090
CPU_SRAM | MES001 | E1 | MES001_E1 | Bin1 | 660 | 0 | 77 | 660 | 660 | 80 | 5 | 150 | 134.46 | MES001_E1 | 660 | 660 | 660 | 660 | 660 | 660 | 660 | 660 | 660 | 660 | 660 | 660 | 660 | 660 | 660 | 660 | [8 empty] | 150 | 134.46 | MES001_E1 | 740 | 740 | 740 | 740 | 740 | 740 | 740 | 740 | 740 | 740 | 740 | 740 | 740 | 740 | 740 | 740
CPU_SRAM | MES002 | E1 | MES002_E1 | Bin1 | 660 | 0 | 77 | 660 | 660 | 80 | 5 | 150 | 134.46 | MES002_E1 | 660 | 660 | 660 | 660 | 660 | 660 | 660 | 660 | 660 | 660 | 660 | 660 | 660 | 660 | 660 | 660 | [8 empty] | 150 | 134.46 | MES002_E1 | 740 | 740 | 740 | 740 | 740 | 740 | 740 | 740 | 740 | 740 | 740 | 740 | 740 | 740 | 740 | 740
CPU_SRAM | MES003 | E1 | MES003_E1 | Bin1 | 660 | 0 | 77 | 660 | 660 | 80 | 5 | 150 | 134.46 | MES003_E1 | 660 | 660 | 660 | 660 | 660 | 660 | 660 | 660 | 660 | 660 | 660 | 660 | 660 | 660 | 660 | 660 | [8 empty] | 150 | 134.46 | MES003_E1 | 740 | 740 | 740 | 740 | 740 | 740 | 740 | 740 | 740 | 740 | 740 | 740 | 740 | 740 | 740 | 740
CPU_SRAM | MES004 | E1 | MES004_E1 | Bin1 | 915 | 115 | 77 | 700 | 675 | 70 | 5 | 150 | 134.46 | MES004_E1 | 700 | 700 | 700 | 700 | 700 | 700 | 695 | 685 | 680 | 675 | 675 | 675 | 675 | 675 | 675 | 675 | [8 empty] | 150 | 134.46 | MES004_E1 | 770 | 770 | 770 | 770 | 770 | 770 | 765 | 755 | 750 | 745 | 745 | 745 | 745 | 745 | 745 | 745
CPU_SRAM | MES005 | E1 | MES005_E1 | Bin1 | 1000 | 135 | 77 | 740 | 690 | 70 | 5 | 150 | 134.46 | MES005_E1 | 740 | 740 | 740 | 740 | 740 | 740 | 740 | 730 | 725 | 715 | 710 | 705 | 700 | 695 | 690 | 690 | [8 empty] | 150 | 134.46 | MES005_E1 | 810 | 810 | 810 | 810 | 810 | 810 | 810 | 800 | 795 | 785 | 780 | 775 | 770 | 765 | 760 | 760
CPU_SRAM | MES006 | E1 | MES006_E1 | Bin1 | 1070 | 140 | 77 | 800 | 705 | 75 | 5 | 150 | 134.46 | MES006_E1 | 800 | 800 | 800 | 800 | 800 | 800 | 800 | 790 | 785 | 775 | 770 | 765 | 760 | 755 | 750 | 745 | [8 empty] | 150 | 134.46 | MES006_E1 | 875 | 875 | 875 | 875 | 875 | 875 | 875 | 865 | 860 | 850 | 845 | 840 | 835 | 830 | 825 | 820
CPU_SRAM | MES007 | E1 | MES007_E1 | Bin1 | 1135 | 150 | 77 | 815 | 750 | 75 | 5 | 150 | 134.46 | MES007_E1 | 815 | 815 | 815 | 815 | 815 | 815 | 815 | 815 | 815 | 815 | 815 | 805 | 800 | 795 | 790 | 785 | [8 empty] | 150 | 134.46 | MES007_E1 | 890 | 890 | 890 | 890 | 890 | 890 | 890 | 890 | 890 | 890 | 890 | 880 | 875 | 870 | 865 | 860

## RailDeltaCheck
Low | High | Delta Spec (mV) | Low | High | Delta | Spec - BinCut | Reference Only | LowRail_Mode | HighRail_Mode | DomainMap | LowMode | HighMode
PCPU | SOC | 620 | 490 | 950 | 460 | 160 |  | MP001_E1 | MS004_E1 | PCPU | MP001 | MP00K
SOC | PCPU | 813 | 545 | 1265 | 720 | 93 |  | MS001_E1 | MP00K_E1 | ECPU | ME001 | ME007
ECPU | SOC | 640 | 475 | 950 | 475 | 165 |  | ME001_E1 | MS004_E1 | GPU | MG001 | MG00F
SOC | ECPU | 739 | 545 | 1010 | 465 | 274 |  | MS001_E1 | ME007_E1 | SOC | MS001 | MS004
GPU | SOC | 604 | 525 | 950 | 425 | 179 |  | MG001_E1 | MS004_E1 | DCS | MD001 | MD00A
SOC | GPU | 730 | 545 | 1150 | 605 | 125 |  | MS001_E1 | MG00F_E1 | AVE | MA001 | MA003
SOC | AVE | 329 | 545 | 865 | 320 | 9 |  | MS001_E1 | MA003_E1 | DISP | MI001 | MI005
AVE | SOC | 550 | 500 | 950 | 450 | 100 |  | MA001_E1 | MS004_E1 | LOW | ML001 | ML001
SOC | DISP | 465 | 545 | 895 | 350 | 115 |  | MS001_E1 | MI005_E1 | PCPU_SRAM | MPS001 | MPS00K
DISP | SOC | 600 | 440 | 950 | 510 | 90 |  | MI001_E1 | MS004_E1 | ECPU_SRAM | MES001 | MES007
LOW | SOC | 540 | 560 | 950 | 390 | 150 |  | ML001_E1 | MS004_E1 | FIXED | FIXED | FIXED
SOC | LOW | 220 | 545 | 690 | 145 | 75 |  | MS001_E1 | ML001_E1 | SRAM | SRAM | SRAM
SOC | FIXED | 335 | 545 | 840 | 295 | 40 |  | MS001_E1 | FIXED_E1
FIXED | SOC | 390 | 840 | 950 | 110 | 280 |  | FIXED_E1 | MS004_E1
SOC | DCS | 613 | 545 | 1105 | 560 | 53 |  | MS001_E1 | MD00A_E1
DCS | SOC | 550 | 540 | 950 | 410 | 140 |  | MD001_E1 | MS004_E1
PCPU | CPU_SRAM | 889 | 490 | 890 | 400 | 489 |  | MP001_E1 | MES007_E1
ECPU | CPU_SRAM | 909 | 475 | 1200 | 725 | 184 |  | ME001_E1 | MPS00K_E1
GPU | SRAM | 384 | 525 | 800 | 275 | 109 |  | MG001_E1 | SRAM_E1
LOW | SRAM | 320 | 560 | 800 | 240 | 80 |  | ML001_E1 | SRAM_E1
SOC | SRAM | 330 | 545 | 800 | 255 | 75 |  | MS001_E1 | SRAM_E1
AVE | SRAM | 330 | 500 | 800 | 300 | 30 |  | MA001_E1 | SRAM_E1
DISP | SRAM | 380 | 440 | 800 | 360 | 20 |  | MI001_E1 | SRAM_E1
DCS | SRAM | 330 | 540 | 800 | 260 | 70 |  | MD001_E1 | SRAM_E1
CPU_SRAM | PCPU | 698 | 740 | 1265 | 525 | 173 |  | MES001_E1 | MP00K_E1
CPU_SRAM | ECPU | 624 | 740 | 1010 | 270 | 354 |  | MPS001_E1 | ME007_E1
SRAM | GPU | 185 | 800 | 1150 | 350 | -165 |  | SRAM_E1 | MG00F_E1
SRAM | SOC | 185 | 800 | 950 | 150 | 35 |  | SRAM_E1 | MS004_E1
SRAM | AVE | 185 | 800 | 865 | 65 | 120 |  | SRAM_E1 | MA003_E1
SRAM | DISP | 185 | 800 | 895 | 95 | 90 |  | SRAM_E1 | MI005_E1
SRAM | DCS | 185 | 800 | 1105 | 305 | -120 |  | SRAM_E1 | MD00A_E1
QL | DCS | 613 | 510 | 1105 | 595 | 18 |  |  | MD00A_E1
Rail | VSEL_MIN | VSEL_MAX | Pvmin | Pvmax | Delta Min | Delta Max
PCPU | 400 | 1265 | 490 | 1265 | 90 | 0 |  | MP001_E1 | MP00K_E1
ECPU | 400 | 1150 | 475 | 1010 | 75 | 140 |  | ME001_E1 | ME007_E1
GPU | 400 | 1150 | 525 | 1150 | 125 | 0 |  | MG001_E1 | MG00F_E1
SOC | 400 | 1020 | 545 | 950 | 145 | 70 |  | MS001_E1 | MS004_E1
DCS | 500 | 1150 | 540 | 1105 | 40 | 45 |  | MD001_E1 | MD00A_E1
AVE | 400 | 1000 | 500 | 865 | 100 | 135 |  | MA001_E1 | MA003_E1
DISP | 400 | 1150 | 440 | 895 | 40 | 255 |  | MI001_E1 | MI005_E1
CPUSRAM | 600 | 1200 | 740 | 1200 | 140 | 0 |  | MPS001_E1 | MPS00K_E1
FIXED | 750 | 950 | 840 | 840 | 90 | 110 |  | FIXED_E1 | FIXED_E1
LOW | 500 | 900 | 560 | 690 | 60 | 210 |  | ML001_E1 | ML001_E1
SRAM | 650 | 900 | 800 | 800 | 150 | 100 |  | SRAM_E1 | SRAM_E1
Mode | OTP | Pvmax | Delta
MP001 | 725 | 725 | 0 |  |  |  |  | MP001_E1
ME001 | 725 | 670 | 55 |  |  |  |  | ME001_E1
MS001 | 750 | 725 | 25 |  |  |  |  | MS001_E1
MD001 | 700 | 660 | 40 |  |  |  |  | MD001_E1
MI001 | 730 | 650 | 80 |  |  |  |  | MI001_E1
ML001 | 715 | 690 | 25 |  |  |  |  | ML001_E1
MPS001 | 830 | 740 | 90 |  |  |  |  | MPS001_E1
MES001 | 830 | 740 | 90 |  |  |  |  | MES001_E1
FIXED | 840 | 840 | 0 |  |  |  |  | FIXED_E1
SRAM | 820 | 800 | 20 |  |  |  |  | SRAM_E1

## BinningParamNotes
Mode | E1_M | E1_C | E1_Vmax | Pre_E1_M | Pre_E1_C | Pre_E1_Vmax | Delta_E1_M | Detla_E1_C | Delta_E1_Vmax
MP001 | 70 | 795 | 645 | 70 | 795 | 645 | 0 | 0 | 0
MP002 | 75 | 825 | 665 | 75 | 825 | 665 | 0 | 0 | 0
MP003 | 80 | 870 | 700 | 80 | 870 | 700 | 0 | 0 | 0
MP004 | 90 | 920 | 735 | 90 | 920 | 735 | 0 | 0 | 0
MP005 | 95 | 955 | 765 | 95 | 955 | 765 | 0 | 0 | 0
MP006 | 105 | 1015 | 805 | 105 | 1015 | 805 | 0 | 0 | 0
MP007 | 115 | 1075 | 845 | 115 | 1075 | 845 | 0 | 0 | 0
MP008 | 120 | 1120 | 875 | 120 | 1120 | 875 | 0 | 0 | 0
MP009 | 125 | 1160 | 900 | 125 | 1160 | 900 | 0 | 0 | 0
MP00A | 135 | 1210 | 935 | 135 | 1210 | 935 | 0 | 0 | 0
MP00B | 140 | 1260 | 970 | 140 | 1260 | 970 | 0 | 0 | 0
MP00C | 145 | 1300 | 1000 | 145 | 1300 | 1000 | 0 | 0 | 0
MP00D | 150 | 1340 | 1030 | 150 | 1340 | 1030 | 0 | 0 | 0
MP00E | 155 | 1370 | 1055 | 155 | 1370 | 1055 | 0 | 0 | 0
MP00F | 160 | 1415 | 1090 | 160 | 1415 | 1090 | 0 | 0 | 0
MP00G | 165 | 1495 | 1145 | 165 | 1495 | 1145 | 0 | 0 | 0
MP00H | 165 | 1495 | 1145 | 165 | 1495 | 1145 | 0 | 0 | 0
MP00I | 165 | 1495 | 1145 | 165 | 1495 | 1145 | 0 | 0 | 0
MP00J | 165 | 1495 | 1145 | 165 | 1495 | 1145 | 0 | 0 | 0
MP00K | 165 | 1495 | 1145 | 165 | 1495 | 1145 | 0 | 0 | 0
ME001 | 75 | 730 | 605 | 75 | 730 | 605 | 0 | 0 | 0
ME002 | 85 | 780 | 640 | 85 | 780 | 640 | 0 | 0 | 0
ME003 | 105 | 845 | 665 | 105 | 845 | 665 | 0 | 0 | 0
ME004 | 115 | 910 | 720 | 115 | 910 | 720 | 0 | 0 | 0
ME005 | 135 | 1015 | 795 | 135 | 1015 | 795 | 0 | 0 | 0
ME006 | 140 | 1075 | 850 | 140 | 1075 | 850 | 0 | 0 | 0
ME007 | 150 | 1135 | 900 | 150 | 1135 | 900 | 0 | 0 | 0
MG001 | 75 | 830 | 680 | 75 | 830 | 680 | 0 | 0 | 0
MG002 | 80 | 880 | 720 | 80 | 880 | 720 | 0 | 0 | 0
MG003 | 85 | 925 | 755 | 85 | 925 | 755 | 0 | 0 | 0
MG004 | 90 | 975 | 795 | 90 | 975 | 795 | 0 | 0 | 0
MG005 | 95 | 1010 | 820 | 95 | 1010 | 820 | 0 | 0 | 0
MG006 | 100 | 1050 | 850 | 100 | 1050 | 850 | 0 | 0 | 0
MG007 | 110 | 1100 | 875 | 110 | 1100 | 875 | 0 | 0 | 0
MG008 | 115 | 1135 | 900 | 115 | 1135 | 900 | 0 | 0 | 0
MG009 | 120 | 1160 | 915 | 120 | 1160 | 915 | 0 | 0 | 0
MG00A | 125 | 1190 | 940 | 125 | 1190 | 940 | 0 | 0 | 0
MG00B | 130 | 1240 | 980 | 130 | 1240 | 980 | 0 | 0 | 0
MG00C | 135 | 1295 | 1025 | 135 | 1295 | 1025 | 0 | 0 | 0
MG00D | 140 | 1330 | 1055 | 140 | 1330 | 1055 | 0 | 0 | 0
MG00E | 140 | 1375 | 1085 | 140 | 1375 | 1085 | 0 | 0 | 0
MG00F | 140 | 1420 | 1120 | 140 | 1420 | 1120 | 0 | 0 | 0
MS001 | 70 | 815 | 685 | 70 | 815 | 685 | 0 | 0 | 0
MS002 | 80 | 875 | 740 | 80 | 875 | 740 | 0 | 0 | 0
MS003 | 100 | 1025 | 855 | 100 | 1025 | 855 | 0 | 0 | 0
MS004 | 100 | 1135 | 965 | 100 | 1135 | 965 | 0 | 0 | 0
MD001 | 60 | 635 | 600 | 60 | 635 | 600 | 0 | 0 | 0
MD002 | 65 | 670 | 625 | 65 | 670 | 625 | 0 | 0 | 0
MD003 | 85 | 760 | 715 | 85 | 760 | 715 | 0 | 0 | 0
MD004 | 110 | 850 | 800 | 110 | 850 | 800 | 0 | 0 | 0
MD005 | 120 | 895 | 840 | 120 | 895 | 840 | 0 | 0 | 0
MD006 | 130 | 945 | 880 | 130 | 945 | 880 | 0 | 0 | 0
MD007 | 135 | 1015 | 945 | 135 | 1015 | 945 | 0 | 0 | 0
MD008 | 140 | 1050 | 980 | 140 | 1050 | 980 | 0 | 0 | 0
MD009 | 140 | 1140 | 1040 | 140 | 1140 | 1040 | 0 | 0 | 0
MD00A | 140 | 1230 | 1120 | 140 | 1230 | 1120 | 0 | 0 | 0
MA001 | 70 | 715 | 670 | 70 | 715 | 670 | 0 | 0 | 0
MA002 | 80 | 790 | 740 | 80 | 790 | 740 | 0 | 0 | 0
MA003 | 100 | 885 | 815 | 100 | 885 | 815 | 0 | 0 | 0
MI001 | 70 | 750 | 670 | 70 | 750 | 670 | 0 | 0 | 0
MI002 | 85 | 810 | 725 | 85 | 810 | 725 | 0 | 0 | 0
MI003 | 85 | 840 | 745 | 85 | 840 | 745 | 0 | 0 | 0
MI004 | 100 | 900 | 795 | 100 | 900 | 795 | 0 | 0 | 0
MI005 | 100 | 965 | 855 | 100 | 965 | 855 | 0 | 0 | 0
ML001 | 70 | 685 | 645 | 70 | 685 | 645 | 0 | 0 | 0