## HardIP_ABSMIN
TTR | Test Item | Step | Description | Pattern | Force Condition | Register Assignment | Misc Info | Meas | CP1 Lo Limit (H,L,N) | CP1 Hi Limit (H,L,N) | CP2 Lo Limit (H,L,N) | CP2 Hi Limit (H,L,N) | FT1 Lo Limit (H,L,N) | FT1 Hi Limit (H,L,N) | FT2 Lo Limit (H,L,N) | FT2 Hi Limit (H,L,N) | FT3 Lo Limit (H,L,N) | FT3 Hi Limit (H,L,N) | QA Lo Limit (H,L,N) | QA Hi Limit (H,L,N) | HTOL Lo Limit (H,L,N) | HTOL Hi Limit (H,L,N) | Comment
CPU_CON1A, V1, 2505021617, DigSrc bits: 0
|  | 1.0 | Run the pattern provided | PP_BRNA0_C_FULP_AN_ABSM_VOT_JTG_DSG_ALLFRV_SI_CPU_CON1A |  |  | SubBlock:CPU_CON1A; Interpose_PostTest:K66:RelayOff; MeasI_Range:0.2; MainProgramCustomString:BypassAutorange; | [15 empty] | Cycle count: 224200
|  | 1.1 | Measure current - Conn_1a_I |  | VDD_PCPU_ABSMIN:V:VDD_PCPU-0.1;K66:RelayOn; |  |  | MeasI Pin = VDD_PCPU_ABSMIN "Conn_1a_I" | -5mA | -0.1mA | -5mA | -0.1mA | -5mA | -0.1mA | -5mA | -0.1mA | -5mA | -0.1mA | -5mA | -0.1mA | -5mA | -0.1mA
CPU_CON1B, V1, 2505021617, DigSrc bits: 0
|  | 1.0 | Run the pattern provided | PP_BRNA0_C_FULP_AN_ABSM_VOT_JTG_DSG_ALLFRV_SI_CPU_CON1B |  |  | SubBlock:CPU_CON1A; Interpose_PostTest:K66:RelayOff; MeasI_Range:0.2; MainProgramCustomString:BypassAutorange; | [15 empty] | Cycle count: 224200
|  | 1.1 | Measure current - Conn_1b_I |  | VDD_PCPU_ABSMIN:V:VDD_PCPU-0.1;K66:RelayOn; |  |  | MeasI Pin = VDD_PCPU_ABSMIN "Conn_1b_I" | -5mA | -0.1mA | -5mA | -0.1mA | -5mA | -0.1mA | -5mA | -0.1mA | -5mA | -0.1mA | -5mA | -0.1mA | -5mA | -0.1mA
CPU_CON2, V1, 2504232312, DigSrc bits: 0
|  | 1.0 | Run the pattern provided | PP_BRNA0_C_FULP_AN_ABSM_VOT_JTG_DSG_ALLFRV_SI_CPU_CON2 |  |  | SubBlock:CPU_CON1A; Interpose_PostTest:K66:RelayOff; MeasI_Range:0.2; MainProgramCustomString:BypassAutorange; | [15 empty] | Cycle count: 79101
|  | 1.1 | Measure current - Conn_2_I |  | VDD_PCPU_ABSMIN:V:VDD_PCPU-0.1;K66:RelayOn; |  |  | MeasI Pin = VDD_PCPU_ABSMIN "Conn_2_I" | -5mA | -0.1mA | -5mA | -0.1mA | -5mA | -0.1mA | -5mA | -0.1mA | -5mA | -0.1mA | -5mA | -0.1mA | -5mA | -0.1mA
CPU_CON3, V1, 2504232312, DigSrc bits: 0
|  | 1.0 | Run the pattern provided | PP_BRNA0_C_FULP_AN_ABSM_VOT_JTG_DSG_ALLFRV_SI_CPU_CON3 |  |  | SubBlock:CPU_CON1A; Interpose_PostTest:K66:RelayOff; MeasI_Range:0.2; MainProgramCustomString:BypassAutorange; | [15 empty] | Cycle count: 79121
|  | 1.1 | Measure current - Conn_3_I |  | VDD_PCPU_ABSMIN:V:VDD_PCPU-0.1;K66:RelayOn; |  |  | MeasI Pin = VDD_PCPU_ABSMIN "Conn_3_I" | -5mA | -0.1mA | -5mA | -0.1mA | -5mA | -0.1mA | -5mA | -0.1mA | -5mA | -0.1mA | -5mA | -0.1mA | -5mA | -0.1mA
CPU_CON4, V1, 2504232312, DigSrc bits: 0
|  | 1.0 | Run the pattern provided | PP_BRNA0_C_FULP_AN_ABSM_VOT_JTG_DSG_ALLFRV_SI_CPU_CON4 |  |  | SubBlock:CPU_CON1A; Interpose_PostTest:K66:RelayOff; MeasI_Range:0.2; MainProgramCustomString:BypassAutorange; | [15 empty] | Cycle count: 79121
|  | 1.1 | Measure current - Conn_4_I |  | VDD_PCPU_ABSMIN:V:VDD_PCPU-0.1;K66:RelayOn; |  |  | MeasI Pin = VDD_PCPU_ABSMIN "Conn_4_I" | -5mA | -0.1mA | -5mA | -0.1mA | -5mA | -0.1mA | -5mA | -0.1mA | -5mA | -0.1mA | -5mA | -0.1mA | -5mA | -0.1mA
CPU_CON5, V1, 2504232312, DigSrc bits: 0
|  | 1.0 | Run the pattern provided | PP_BRNA0_C_FULP_AN_ABSM_VOT_JTG_DSG_ALLFRV_SI_CPU_CON5 |  |  | SubBlock:CPU_CON1A; Interpose_PostTest:K66:RelayOff; MeasI_Range:0.2; MainProgramCustomString:BypassAutorange; | [15 empty] | Cycle count: 79121
|  | 1.1 | Measure current - Conn_5_I |  | VDD_PCPU_ABSMIN:V:VDD_PCPU-0.1;K66:RelayOn; |  |  | MeasI Pin = VDD_PCPU_ABSMIN "Conn_5_I" | -5mA | -0.1mA | -5mA | -0.1mA | -5mA | -0.1mA | -5mA | -0.1mA | -5mA | -0.1mA | -5mA | -0.1mA | -5mA | -0.1mA
CPU_CON6, V1, 2504232312, DigSrc bits: 0
|  | 1.0 | Run the pattern provided | PP_BRNA0_C_FULP_AN_ABSM_VOT_JTG_DSG_ALLFRV_SI_CPU_CON6 |  |  | SubBlock:CPU_CON1A; Interpose_PostTest:K66:RelayOff; MeasI_Range:0.2; MainProgramCustomString:BypassAutorange; | [15 empty] | Cycle count: 77244
|  | 1.1 | Measure current - Conn_6_I |  | VDD_PCPU_ABSMIN:V:VDD_PCPU-0.1;K66:RelayOn; |  |  | MeasI Pin = VDD_PCPU_ABSMIN "Conn_6_I" | -5mA | -0.1mA | -5mA | -0.1mA | -5mA | -0.1mA | -5mA | -0.1mA | -5mA | -0.1mA | -5mA | -0.1mA | -5mA | -0.1mA
CPU_CON7, V1, 2504232312, DigSrc bits: 0
|  | 1.0 | Run the pattern provided | PP_BRNA0_C_FULP_AN_ABSM_VOT_JTG_DSG_ALLFRV_SI_CPU_CON7 |  |  | SubBlock:CPU_CON1A; Interpose_PostTest:K66:RelayOff; MeasI_Range:0.2; MainProgramCustomString:BypassAutorange; | [15 empty] | Cycle count: 77244
|  | 1.1 | Measure current - Conn_7_I |  | VDD_PCPU_ABSMIN:V:VDD_PCPU-0.1;K66:RelayOn; |  |  | MeasI Pin = VDD_PCPU_ABSMIN "Conn_7_I" | -5mA | -0.1mA | -5mA | -0.1mA | -5mA | -0.1mA | -5mA | -0.1mA | -5mA | -0.1mA | -5mA | -0.1mA | -5mA | -0.1mA
CPU_PRAM1, V2, 2505021617, DigSrc bits: 0
|  | 1.0 | Run the pattern provided | MN_BRNA0_C_FULP_AN_ABSM_VOT_JTG_DSG_ALLFRV_SI_CPU_PRAM1 | VDD_ECPU,VDD_PCPU,VDD_SOC,VDD_PCPU_ABSMIN:V:NestSweep1[0.4,0.6,0.8,1.0,1.2]; |  | SubBlock:MN_CPU_PRAM1; | [15 empty] | Cycle count: 222798
|  | 1.1 | Measure frequency - 147000000Hz |  |  |  |  | MeasF Pin = UID_MODE_L "Param_1_S_F1_A"
CPU_PRAM2, V2, 2505061844, DigSrc bits: 2
|  | 1.0 | Run the pattern provided | MN_BRNA0_C_FULP_AN_ABSM_VOT_JTG_DSG_ALLFRV_SI_CPU_PRAM2 | VDD_ECPU,VDD_PCPU,VDD_SOC,VDD_PCPU_ABSMIN:V:NestSweep1[0.4,0.6,0.8,1.0,1.2]; | sel_ron=NestSweep2[00,10,01,11]; | SubBlock:MN_CPU_PRAM2; MeasI_Range:0.02; MainProgramCustomString:BypassAutorange; | [15 empty] | Cycle count: 220334, DigSrc detail: sel_ron[1:0]
|  | 1.1 | Measure current - Param_2_S_I1 |  |  |  |  | MeasI Pin = VDD_PCPU_ABSMIN "Param_2_S_I1"
|  | 1.2 | Measure current - Param_2_S_I2 |  |  |  |  | MeasI Pin = VDD_PCPU_ABSMIN "Param_2_S_I2"
|  | 1.3 | Measure current - Param_2_S_I3 |  |  |  |  | MeasI Pin = VDD_PCPU_ABSMIN "Param_2_S_I3"
CPU_OFFS2, V1, 2505011637, DigSrc bits: 0
|  | 1.0 | Run the pattern provided | MN_BRNA0_C_FULP_AN_ABSM_VOT_JTG_DSG_ALLFRV_SI_CPU_OFFS2 | VDD_ECPU,VDD_PCPU,VDD_SOC,VDD_PCPU_ABSMIN:V:NestSweep1[0.6,0.8,1.2]; |  | SubBlock:MN_CPU_OFFS2; | [15 empty] | Cycle count: 492591
|  | 1.1 | Capture 9-bit data - Offset_2_I_SO1_8_0_ANE_SNETOP0_Sweep_0 |  |  |  |  | MeasC Pin = JTAG_TDO:9 "Offset_2_I_SO1_8_0_ANE_SNETOP0_Sweep_0"
|  | 1.2 | Capture 1-bit data - Offset_2_I_SO1_9_ANE_SNETOP0_Sweep_0 |  |  |  |  | MeasC Pin = JTAG_TDO:1 "Offset_2_I_SO1_9_ANE_SNETOP0_Sweep_0"
|  | 1.3 | Capture 12-bit data - Offset_2_I_SO1_21_10_ANE_SNETOP0_Sweep_0 |  |  |  |  | MeasC Pin = JTAG_TDO:12 "Offset_2_I_SO1_21_10_ANE_SNETOP0_Sweep_0"
|  | 1.4 | Capture 1-bit data - Offset_2_I_SO1_22_ANE_SNETOP0_Sweep_0 |  |  |  |  | MeasC Pin = JTAG_TDO:1 "Offset_2_I_SO1_22_ANE_SNETOP0_Sweep_0"
|  | 1.5 | Capture 1-bit data - Offset_2_I_SO1_23_ANE_SNETOP0_Sweep_0 |  |  |  |  | MeasC Pin = JTAG_TDO:1 "Offset_2_I_SO1_23_ANE_SNETOP0_Sweep_0"
|  | 1.6 | Capture 2-bit data - Offset_2_I_SO1_25_24_ANE_SNETOP0_Sweep_0 |  |  |  |  | MeasC Pin = JTAG_TDO:2 "Offset_2_I_SO1_25_24_ANE_SNETOP0_Sweep_0"
|  | 1.7 | Capture 9-bit data - Offset_2_I_SO1_8_0_ANE_SNETOP1_Sweep_0 |  |  |  |  | MeasC Pin = JTAG_TDO:9 "Offset_2_I_SO1_8_0_ANE_SNETOP1_Sweep_0"
|  | 1.8 | Capture 1-bit data - Offset_2_I_SO1_9_ANE_SNETOP1_Sweep_0 |  |  |  |  | MeasC Pin = JTAG_TDO:1 "Offset_2_I_SO1_9_ANE_SNETOP1_Sweep_0"
|  | 1.9 | Capture 12-bit data - Offset_2_I_SO1_21_10_ANE_SNETOP1_Sweep_0 |  |  |  |  | MeasC Pin = JTAG_TDO:12 "Offset_2_I_SO1_21_10_ANE_SNETOP1_Sweep_0"
|  | 1.10 | Capture 1-bit data - Offset_2_I_SO1_22_ANE_SNETOP1_Sweep_0 |  |  |  |  | MeasC Pin = JTAG_TDO:1 "Offset_2_I_SO1_22_ANE_SNETOP1_Sweep_0"
|  | 1.11 | Capture 1-bit data - Offset_2_I_SO1_23_ANE_SNETOP1_Sweep_0 |  |  |  |  | MeasC Pin = JTAG_TDO:1 "Offset_2_I_SO1_23_ANE_SNETOP1_Sweep_0"
|  | 1.12 | Capture 2-bit data - Offset_2_I_SO1_25_24_ANE_SNETOP1_Sweep_0 |  |  |  |  | MeasC Pin = JTAG_TDO:2 "Offset_2_I_SO1_25_24_ANE_SNETOP1_Sweep_0"
|  | 1.13 | Capture 9-bit data - Offset_2_I_SO1_8_0_DPC_ANE_A_Sweep_0 |  |  |  |  | MeasC Pin = JTAG_TDO:9 "Offset_2_I_SO1_8_0_DPC_ANE_A_Sweep_0"
|  | 1.14 | Capture 1-bit data - Offset_2_I_SO1_9_DPC_ANE_A_Sweep_0 |  |  |  |  | MeasC Pin = JTAG_TDO:1 "Offset_2_I_SO1_9_DPC_ANE_A_Sweep_0"
|  | 1.15 | Capture 12-bit data - Offset_2_I_SO1_21_10_DPC_ANE_A_Sweep_0 |  |  |  |  | MeasC Pin = JTAG_TDO:12 "Offset_2_I_SO1_21_10_DPC_ANE_A_Sweep_0"
|  | 1.16 | Capture 1-bit data - Offset_2_I_SO1_22_DPC_ANE_A_Sweep_0 |  |  |  |  | MeasC Pin = JTAG_TDO:1 "Offset_2_I_SO1_22_DPC_ANE_A_Sweep_0"
|  | 1.17 | Capture 1-bit data - Offset_2_I_SO1_23_DPC_ANE_A_Sweep_0 |  |  |  |  | MeasC Pin = JTAG_TDO:1 "Offset_2_I_SO1_23_DPC_ANE_A_Sweep_0"
|  | 1.18 | Capture 2-bit data - Offset_2_I_SO1_25_24_DPC_ANE_A_Sweep_0 |  |  |  |  | MeasC Pin = JTAG_TDO:2 "Offset_2_I_SO1_25_24_DPC_ANE_A_Sweep_0"
|  | 1.19 | Capture 9-bit data - Offset_2_I_SO1_8_0_DPC_ANE_DUMMY_Sweep_0 |  |  |  |  | MeasC Pin = JTAG_TDO:9 "Offset_2_I_SO1_8_0_DPC_ANE_DUMMY_Sweep_0"
|  | 1.20 | Capture 1-bit data - Offset_2_I_SO1_9_DPC_ANE_DUMMY_Sweep_0 |  |  |  |  | MeasC Pin = JTAG_TDO:1 "Offset_2_I_SO1_9_DPC_ANE_DUMMY_Sweep_0"
|  | 1.21 | Capture 12-bit data - Offset_2_I_SO1_21_10_DPC_ANE_DUMMY_Sweep_0 |  |  |  |  | MeasC Pin = JTAG_TDO:12 "Offset_2_I_SO1_21_10_DPC_ANE_DUMMY_Sweep_0"
|  | 1.22 | Capture 1-bit data - Offset_2_I_SO1_22_DPC_ANE_DUMMY_Sweep_0 |  |  |  |  | MeasC Pin = JTAG_TDO:1 "Offset_2_I_SO1_22_DPC_ANE_DUMMY_Sweep_0"
|  | 1.23 | Capture 1-bit data - Offset_2_I_SO1_23_DPC_ANE_DUMMY_Sweep_0 |  |  |  |  | MeasC Pin = JTAG_TDO:1 "Offset_2_I_SO1_23_DPC_ANE_DUMMY_Sweep_0"
|  | 1.24 | Capture 2-bit data - Offset_2_I_SO1_25_24_DPC_ANE_DUMMY_Sweep_0 |  |  |  |  | MeasC Pin = JTAG_TDO:2 "Offset_2_I_SO1_25_24_DPC_ANE_DUMMY_Sweep_0"
|  | 1.25 | Capture 9-bit data - Offset_2_I_SO1_8_0_PCORE0_Sweep_0 |  |  |  |  | MeasC Pin = JTAG_TDO:9 "Offset_2_I_SO1_8_0_PCORE0_Sweep_0"
|  | 1.26 | Capture 1-bit data - Offset_2_I_SO1_9_PCORE0_Sweep_0 |  |  |  |  | MeasC Pin = JTAG_TDO:1 "Offset_2_I_SO1_9_PCORE0_Sweep_0"
|  | 1.27 | Capture 12-bit data - Offset_2_I_SO1_21_10_PCORE0_Sweep_0 |  |  |  |  | MeasC Pin = JTAG_TDO:12 "Offset_2_I_SO1_21_10_PCORE0_Sweep_0"
|  | 1.28 | Capture 1-bit data - Offset_2_I_SO1_22_PCORE0_Sweep_0 |  |  |  |  | MeasC Pin = JTAG_TDO:1 "Offset_2_I_SO1_22_PCORE0_Sweep_0"
|  | 1.29 | Capture 1-bit data - Offset_2_I_SO1_23_PCORE0_Sweep_0 |  |  |  |  | MeasC Pin = JTAG_TDO:1 "Offset_2_I_SO1_23_PCORE0_Sweep_0"
|  | 1.30 | Capture 2-bit data - Offset_2_I_SO1_25_24_PCORE0_Sweep_0 |  |  |  |  | MeasC Pin = JTAG_TDO:2 "Offset_2_I_SO1_25_24_PCORE0_Sweep_0"
|  | 1.31 | Capture 9-bit data - Offset_2_I_SO1_8_0_PCORE1_Sweep_0 |  |  |  |  | MeasC Pin = JTAG_TDO:9 "Offset_2_I_SO1_8_0_PCORE1_Sweep_0"
|  | 1.32 | Capture 1-bit data - Offset_2_I_SO1_9_PCORE1_Sweep_0 |  |  |  |  | MeasC Pin = JTAG_TDO:1 "Offset_2_I_SO1_9_PCORE1_Sweep_0"
|  | 1.33 | Capture 12-bit data - Offset_2_I_SO1_21_10_PCORE1_Sweep_0 |  |  |  |  | MeasC Pin = JTAG_TDO:12 "Offset_2_I_SO1_21_10_PCORE1_Sweep_0"
|  | 1.34 | Capture 1-bit data - Offset_2_I_SO1_22_PCORE1_Sweep_0 |  |  |  |  | MeasC Pin = JTAG_TDO:1 "Offset_2_I_SO1_22_PCORE1_Sweep_0"
|  | 1.35 | Capture 1-bit data - Offset_2_I_SO1_23_PCORE1_Sweep_0 |  |  |  |  | MeasC Pin = JTAG_TDO:1 "Offset_2_I_SO1_23_PCORE1_Sweep_0"
|  | 1.36 | Capture 2-bit data - Offset_2_I_SO1_25_24_PCORE1_Sweep_0 |  |  |  |  | MeasC Pin = JTAG_TDO:2 "Offset_2_I_SO1_25_24_PCORE1_Sweep_0"
|  | 1.37 | Capture 9-bit data - Offset_2_I_SO1_8_0_C0_Sweep_0 |  |  |  |  | MeasC Pin = JTAG_TDO:9 "Offset_2_I_SO1_8_0_C0_Sweep_0"
|  | 1.38 | Capture 1-bit data - Offset_2_I_SO1_9_C0_Sweep_0 |  |  |  |  | MeasC Pin = JTAG_TDO:1 "Offset_2_I_SO1_9_C0_Sweep_0"
|  | 1.39 | Capture 12-bit data - Offset_2_I_SO1_21_10_C0_Sweep_0 |  |  |  |  | MeasC Pin = JTAG_TDO:12 "Offset_2_I_SO1_21_10_C0_Sweep_0"
|  | 1.40 | Capture 1-bit data - Offset_2_I_SO1_22_C0_Sweep_0 |  |  |  |  | MeasC Pin = JTAG_TDO:1 "Offset_2_I_SO1_22_C0_Sweep_0"
|  | 1.41 | Capture 1-bit data - Offset_2_I_SO1_23_C0_Sweep_0 |  |  |  |  | MeasC Pin = JTAG_TDO:1 "Offset_2_I_SO1_23_C0_Sweep_0"
|  | 1.42 | Capture 2-bit data - Offset_2_I_SO1_25_24_C0_Sweep_0 |  |  |  |  | MeasC Pin = JTAG_TDO:2 "Offset_2_I_SO1_25_24_C0_Sweep_0"
|  | 1.43 | Capture 9-bit data - Offset_2_I_SO1_8_0_A_Sweep_0 |  |  |  |  | MeasC Pin = JTAG_TDO:9 "Offset_2_I_SO1_8_0_A_Sweep_0"
|  | 1.44 | Capture 1-bit data - Offset_2_I_SO1_9_A_Sweep_0 |  |  |  |  | MeasC Pin = JTAG_TDO:1 "Offset_2_I_SO1_9_A_Sweep_0"
|  | 1.45 | Capture 12-bit data - Offset_2_I_SO1_21_10_A_Sweep_0 |  |  |  |  | MeasC Pin = JTAG_TDO:12 "Offset_2_I_SO1_21_10_A_Sweep_0"
|  | 1.46 | Capture 1-bit data - Offset_2_I_SO1_22_A_Sweep_0 |  |  |  |  | MeasC Pin = JTAG_TDO:1 "Offset_2_I_SO1_22_A_Sweep_0"
|  | 1.47 | Capture 1-bit data - Offset_2_I_SO1_23_A_Sweep_0 |  |  |  |  | MeasC Pin = JTAG_TDO:1 "Offset_2_I_SO1_23_A_Sweep_0"
|  | 1.48 | Capture 2-bit data - Offset_2_I_SO1_25_24_A_Sweep_0 |  |  |  |  | MeasC Pin = JTAG_TDO:2 "Offset_2_I_SO1_25_24_A_Sweep_0"
|  | 1.49 | Capture 9-bit data - Offset_2_I_SO1_8_0_B_Sweep_0 |  |  |  |  | MeasC Pin = JTAG_TDO:9 "Offset_2_I_SO1_8_0_B_Sweep_0"
|  | 1.50 | Capture 1-bit data - Offset_2_I_SO1_9_B_Sweep_0 |  |  |  |  | MeasC Pin = JTAG_TDO:1 "Offset_2_I_SO1_9_B_Sweep_0"
|  | 1.51 | Capture 12-bit data - Offset_2_I_SO1_21_10_B_Sweep_0 |  |  |  |  | MeasC Pin = JTAG_TDO:12 "Offset_2_I_SO1_21_10_B_Sweep_0"
|  | 1.52 | Capture 1-bit data - Offset_2_I_SO1_22_B_Sweep_0 |  |  |  |  | MeasC Pin = JTAG_TDO:1 "Offset_2_I_SO1_22_B_Sweep_0"
|  | 1.53 | Capture 1-bit data - Offset_2_I_SO1_23_B_Sweep_0 |  |  |  |  | MeasC Pin = JTAG_TDO:1 "Offset_2_I_SO1_23_B_Sweep_0"
|  | 1.54 | Capture 2-bit data - Offset_2_I_SO1_25_24_B_Sweep_0 |  |  |  |  | MeasC Pin = JTAG_TDO:2 "Offset_2_I_SO1_25_24_B_Sweep_0"
|  | 1.55 | Capture 9-bit data - Offset_2_I_SO1_8_0_ANE_SNETOP0_Sweep_1 |  |  |  |  | MeasC Pin = JTAG_TDO:9 "Offset_2_I_SO1_8_0_ANE_SNETOP0_Sweep_1"
|  | 1.56 | Capture 1-bit data - Offset_2_I_SO1_9_ANE_SNETOP0_Sweep_1 |  |  |  |  | MeasC Pin = JTAG_TDO:1 "Offset_2_I_SO1_9_ANE_SNETOP0_Sweep_1"
|  | 1.57 | Capture 12-bit data - Offset_2_I_SO1_21_10_ANE_SNETOP0_Sweep_1 |  |  |  |  | MeasC Pin = JTAG_TDO:12 "Offset_2_I_SO1_21_10_ANE_SNETOP0_Sweep_1"
|  | 1.58 | Capture 1-bit data - Offset_2_I_SO1_22_ANE_SNETOP0_Sweep_1 |  |  |  |  | MeasC Pin = JTAG_TDO:1 "Offset_2_I_SO1_22_ANE_SNETOP0_Sweep_1"
|  | 1.59 | Capture 1-bit data - Offset_2_I_SO1_23_ANE_SNETOP0_Sweep_1 |  |  |  |  | MeasC Pin = JTAG_TDO:1 "Offset_2_I_SO1_23_ANE_SNETOP0_Sweep_1"
|  | 1.60 | Capture 2-bit data - Offset_2_I_SO1_25_24_ANE_SNETOP0_Sweep_1 |  |  |  |  | MeasC Pin = JTAG_TDO:2 "Offset_2_I_SO1_25_24_ANE_SNETOP0_Sweep_1"
|  | 1.61 | Capture 9-bit data - Offset_2_I_SO1_8_0_ANE_SNETOP1_Sweep_1 |  |  |  |  | MeasC Pin = JTAG_TDO:9 "Offset_2_I_SO1_8_0_ANE_SNETOP1_Sweep_1"
|  | 1.62 | Capture 1-bit data - Offset_2_I_SO1_9_ANE_SNETOP1_Sweep_1 |  |  |  |  | MeasC Pin = JTAG_TDO:1 "Offset_2_I_SO1_9_ANE_SNETOP1_Sweep_1"
|  | 1.63 | Capture 12-bit data - Offset_2_I_SO1_21_10_ANE_SNETOP1_Sweep_1 |  |  |  |  | MeasC Pin = JTAG_TDO:12 "Offset_2_I_SO1_21_10_ANE_SNETOP1_Sweep_1"
|  | 1.64 | Capture 1-bit data - Offset_2_I_SO1_22_ANE_SNETOP1_Sweep_1 |  |  |  |  | MeasC Pin = JTAG_TDO:1 "Offset_2_I_SO1_22_ANE_SNETOP1_Sweep_1"
|  | 1.65 | Capture 1-bit data - Offset_2_I_SO1_23_ANE_SNETOP1_Sweep_1 |  |  |  |  | MeasC Pin = JTAG_TDO:1 "Offset_2_I_SO1_23_ANE_SNETOP1_Sweep_1"
|  | 1.66 | Capture 2-bit data - Offset_2_I_SO1_25_24_ANE_SNETOP1_Sweep_1 |  |  |  |  | MeasC Pin = JTAG_TDO:2 "Offset_2_I_SO1_25_24_ANE_SNETOP1_Sweep_1"
|  | 1.67 | Capture 9-bit data - Offset_2_I_SO1_8_0_DPC_ANE_A_Sweep_1 |  |  |  |  | MeasC Pin = JTAG_TDO:9 "Offset_2_I_SO1_8_0_DPC_ANE_A_Sweep_1"
|  | 1.68 | Capture 1-bit data - Offset_2_I_SO1_9_DPC_ANE_A_Sweep_1 |  |  |  |  | MeasC Pin = JTAG_TDO:1 "Offset_2_I_SO1_9_DPC_ANE_A_Sweep_1"
|  | 1.69 | Capture 12-bit data - Offset_2_I_SO1_21_10_DPC_ANE_A_Sweep_1 |  |  |  |  | MeasC Pin = JTAG_TDO:12 "Offset_2_I_SO1_21_10_DPC_ANE_A_Sweep_1"
|  | 1.70 | Capture 1-bit data - Offset_2_I_SO1_22_DPC_ANE_A_Sweep_1 |  |  |  |  | MeasC Pin = JTAG_TDO:1 "Offset_2_I_SO1_22_DPC_ANE_A_Sweep_1"
|  | 1.71 | Capture 1-bit data - Offset_2_I_SO1_23_DPC_ANE_A_Sweep_1 |  |  |  |  | MeasC Pin = JTAG_TDO:1 "Offset_2_I_SO1_23_DPC_ANE_A_Sweep_1"
|  | 1.72 | Capture 2-bit data - Offset_2_I_SO1_25_24_DPC_ANE_A_Sweep_1 |  |  |  |  | MeasC Pin = JTAG_TDO:2 "Offset_2_I_SO1_25_24_DPC_ANE_A_Sweep_1"
|  | 1.73 | Capture 9-bit data - Offset_2_I_SO1_8_0_DPC_ANE_DUMMY_Sweep_1 |  |  |  |  | MeasC Pin = JTAG_TDO:9 "Offset_2_I_SO1_8_0_DPC_ANE_DUMMY_Sweep_1"
|  | 1.74 | Capture 1-bit data - Offset_2_I_SO1_9_DPC_ANE_DUMMY_Sweep_1 |  |  |  |  | MeasC Pin = JTAG_TDO:1 "Offset_2_I_SO1_9_DPC_ANE_DUMMY_Sweep_1"
|  | 1.75 | Capture 12-bit data - Offset_2_I_SO1_21_10_DPC_ANE_DUMMY_Sweep_1 |  |  |  |  | MeasC Pin = JTAG_TDO:12 "Offset_2_I_SO1_21_10_DPC_ANE_DUMMY_Sweep_1"
|  | 1.76 | Capture 1-bit data - Offset_2_I_SO1_22_DPC_ANE_DUMMY_Sweep_1 |  |  |  |  | MeasC Pin = JTAG_TDO:1 "Offset_2_I_SO1_22_DPC_ANE_DUMMY_Sweep_1"
|  | 1.77 | Capture 1-bit data - Offset_2_I_SO1_23_DPC_ANE_DUMMY_Sweep_1 |  |  |  |  | MeasC Pin = JTAG_TDO:1 "Offset_2_I_SO1_23_DPC_ANE_DUMMY_Sweep_1"
|  | 1.78 | Capture 2-bit data - Offset_2_I_SO1_25_24_DPC_ANE_DUMMY_Sweep_1 |  |  |  |  | MeasC Pin = JTAG_TDO:2 "Offset_2_I_SO1_25_24_DPC_ANE_DUMMY_Sweep_1"
|  | 1.79 | Capture 9-bit data - Offset_2_I_SO1_8_0_PCORE0_Sweep_1 |  |  |  |  | MeasC Pin = JTAG_TDO:9 "Offset_2_I_SO1_8_0_PCORE0_Sweep_1"
|  | 1.80 | Capture 1-bit data - Offset_2_I_SO1_9_PCORE0_Sweep_1 |  |  |  |  | MeasC Pin = JTAG_TDO:1 "Offset_2_I_SO1_9_PCORE0_Sweep_1"
|  | 1.81 | Capture 12-bit data - Offset_2_I_SO1_21_10_PCORE0_Sweep_1 |  |  |  |  | MeasC Pin = JTAG_TDO:12 "Offset_2_I_SO1_21_10_PCORE0_Sweep_1"
|  | 1.82 | Capture 1-bit data - Offset_2_I_SO1_22_PCORE0_Sweep_1 |  |  |  |  | MeasC Pin = JTAG_TDO:1 "Offset_2_I_SO1_22_PCORE0_Sweep_1"
|  | 1.83 | Capture 1-bit data - Offset_2_I_SO1_23_PCORE0_Sweep_1 |  |  |  |  | MeasC Pin = JTAG_TDO:1 "Offset_2_I_SO1_23_PCORE0_Sweep_1"
|  | 1.84 | Capture 2-bit data - Offset_2_I_SO1_25_24_PCORE0_Sweep_1 |  |  |  |  | MeasC Pin = JTAG_TDO:2 "Offset_2_I_SO1_25_24_PCORE0_Sweep_1"
|  | 1.85 | Capture 9-bit data - Offset_2_I_SO1_8_0_PCORE1_Sweep_1 |  |  |  |  | MeasC Pin = JTAG_TDO:9 "Offset_2_I_SO1_8_0_PCORE1_Sweep_1"
|  | 1.86 | Capture 1-bit data - Offset_2_I_SO1_9_PCORE1_Sweep_1 |  |  |  |  | MeasC Pin = JTAG_TDO:1 "Offset_2_I_SO1_9_PCORE1_Sweep_1"
|  | 1.87 | Capture 12-bit data - Offset_2_I_SO1_21_10_PCORE1_Sweep_1 |  |  |  |  | MeasC Pin = JTAG_TDO:12 "Offset_2_I_SO1_21_10_PCORE1_Sweep_1"
|  | 1.88 | Capture 1-bit data - Offset_2_I_SO1_22_PCORE1_Sweep_1 |  |  |  |  | MeasC Pin = JTAG_TDO:1 "Offset_2_I_SO1_22_PCORE1_Sweep_1"
|  | 1.89 | Capture 1-bit data - Offset_2_I_SO1_23_PCORE1_Sweep_1 |  |  |  |  | MeasC Pin = JTAG_TDO:1 "Offset_2_I_SO1_23_PCORE1_Sweep_1"
|  | 1.90 | Capture 2-bit data - Offset_2_I_SO1_25_24_PCORE1_Sweep_1 |  |  |  |  | MeasC Pin = JTAG_TDO:2 "Offset_2_I_SO1_25_24_PCORE1_Sweep_1"
|  | 1.91 | Capture 9-bit data - Offset_2_I_SO1_8_0_C0_Sweep_1 |  |  |  |  | MeasC Pin = JTAG_TDO:9 "Offset_2_I_SO1_8_0_C0_Sweep_1"
|  | 1.92 | Capture 1-bit data - Offset_2_I_SO1_9_C0_Sweep_1 |  |  |  |  | MeasC Pin = JTAG_TDO:1 "Offset_2_I_SO1_9_C0_Sweep_1"
|  | 1.93 | Capture 12-bit data - Offset_2_I_SO1_21_10_C0_Sweep_1 |  |  |  |  | MeasC Pin = JTAG_TDO:12 "Offset_2_I_SO1_21_10_C0_Sweep_1"
|  | 1.94 | Capture 1-bit data - Offset_2_I_SO1_22_C0_Sweep_1 |  |  |  |  | MeasC Pin = JTAG_TDO:1 "Offset_2_I_SO1_22_C0_Sweep_1"
|  | 1.95 | Capture 1-bit data - Offset_2_I_SO1_23_C0_Sweep_1 |  |  |  |  | MeasC Pin = JTAG_TDO:1 "Offset_2_I_SO1_23_C0_Sweep_1"
|  | 1.96 | Capture 2-bit data - Offset_2_I_SO1_25_24_C0_Sweep_1 |  |  |  |  | MeasC Pin = JTAG_TDO:2 "Offset_2_I_SO1_25_24_C0_Sweep_1"
|  | 1.97 | Capture 9-bit data - Offset_2_I_SO1_8_0_A_Sweep_1 |  |  |  |  | MeasC Pin = JTAG_TDO:9 "Offset_2_I_SO1_8_0_A_Sweep_1"
|  | 1.98 | Capture 1-bit data - Offset_2_I_SO1_9_A_Sweep_1 |  |  |  |  | MeasC Pin = JTAG_TDO:1 "Offset_2_I_SO1_9_A_Sweep_1"
|  | 1.99 | Capture 12-bit data - Offset_2_I_SO1_21_10_A_Sweep_1 |  |  |  |  | MeasC Pin = JTAG_TDO:12 "Offset_2_I_SO1_21_10_A_Sweep_1"
|  | 1.100 | Capture 1-bit data - Offset_2_I_SO1_22_A_Sweep_1 |  |  |  |  | MeasC Pin = JTAG_TDO:1 "Offset_2_I_SO1_22_A_Sweep_1"
|  | 1.101 | Capture 1-bit data - Offset_2_I_SO1_23_A_Sweep_1 |  |  |  |  | MeasC Pin = JTAG_TDO:1 "Offset_2_I_SO1_23_A_Sweep_1"
|  | 1.102 | Capture 2-bit data - Offset_2_I_SO1_25_24_A_Sweep_1 |  |  |  |  | MeasC Pin = JTAG_TDO:2 "Offset_2_I_SO1_25_24_A_Sweep_1"
|  | 1.103 | Capture 9-bit data - Offset_2_I_SO1_8_0_B_Sweep_1 |  |  |  |  | MeasC Pin = JTAG_TDO:9 "Offset_2_I_SO1_8_0_B_Sweep_1"
|  | 1.104 | Capture 1-bit data - Offset_2_I_SO1_9_B_Sweep_1 |  |  |  |  | MeasC Pin = JTAG_TDO:1 "Offset_2_I_SO1_9_B_Sweep_1"
|  | 1.105 | Capture 12-bit data - Offset_2_I_SO1_21_10_B_Sweep_1 |  |  |  |  | MeasC Pin = JTAG_TDO:12 "Offset_2_I_SO1_21_10_B_Sweep_1"
|  | 1.106 | Capture 1-bit data - Offset_2_I_SO1_22_B_Sweep_1 |  |  |  |  | MeasC Pin = JTAG_TDO:1 "Offset_2_I_SO1_22_B_Sweep_1"
|  | 1.107 | Capture 1-bit data - Offset_2_I_SO1_23_B_Sweep_1 |  |  |  |  | MeasC Pin = JTAG_TDO:1 "Offset_2_I_SO1_23_B_Sweep_1"
|  | 1.108 | Capture 2-bit data - Offset_2_I_SO1_25_24_B_Sweep_1 |  |  |  |  | MeasC Pin = JTAG_TDO:2 "Offset_2_I_SO1_25_24_B_Sweep_1"
|  | 1.109 | Capture 9-bit data - Offset_2_I_SO1_8_0_ANE_SNETOP0_Sweep_2 |  |  |  |  | MeasC Pin = JTAG_TDO:9 "Offset_2_I_SO1_8_0_ANE_SNETOP0_Sweep_2"
|  | 1.110 | Capture 1-bit data - Offset_2_I_SO1_9_ANE_SNETOP0_Sweep_2 |  |  |  |  | MeasC Pin = JTAG_TDO:1 "Offset_2_I_SO1_9_ANE_SNETOP0_Sweep_2"
|  | 1.111 | Capture 12-bit data - Offset_2_I_SO1_21_10_ANE_SNETOP0_Sweep_2 |  |  |  |  | MeasC Pin = JTAG_TDO:12 "Offset_2_I_SO1_21_10_ANE_SNETOP0_Sweep_2"
|  | 1.112 | Capture 1-bit data - Offset_2_I_SO1_22_ANE_SNETOP0_Sweep_2 |  |  |  |  | MeasC Pin = JTAG_TDO:1 "Offset_2_I_SO1_22_ANE_SNETOP0_Sweep_2"
|  | 1.113 | Capture 1-bit data - Offset_2_I_SO1_23_ANE_SNETOP0_Sweep_2 |  |  |  |  | MeasC Pin = JTAG_TDO:1 "Offset_2_I_SO1_23_ANE_SNETOP0_Sweep_2"
|  | 1.114 | Capture 2-bit data - Offset_2_I_SO1_25_24_ANE_SNETOP0_Sweep_2 |  |  |  |  | MeasC Pin = JTAG_TDO:2 "Offset_2_I_SO1_25_24_ANE_SNETOP0_Sweep_2"
|  | 1.115 | Capture 9-bit data - Offset_2_I_SO1_8_0_ANE_SNETOP1_Sweep_2 |  |  |  |  | MeasC Pin = JTAG_TDO:9 "Offset_2_I_SO1_8_0_ANE_SNETOP1_Sweep_2"
|  | 1.116 | Capture 1-bit data - Offset_2_I_SO1_9_ANE_SNETOP1_Sweep_2 |  |  |  |  | MeasC Pin = JTAG_TDO:1 "Offset_2_I_SO1_9_ANE_SNETOP1_Sweep_2"
|  | 1.117 | Capture 12-bit data - Offset_2_I_SO1_21_10_ANE_SNETOP1_Sweep_2 |  |  |  |  | MeasC Pin = JTAG_TDO:12 "Offset_2_I_SO1_21_10_ANE_SNETOP1_Sweep_2"
|  | 1.118 | Capture 1-bit data - Offset_2_I_SO1_22_ANE_SNETOP1_Sweep_2 |  |  |  |  | MeasC Pin = JTAG_TDO:1 "Offset_2_I_SO1_22_ANE_SNETOP1_Sweep_2"
|  | 1.119 | Capture 1-bit data - Offset_2_I_SO1_23_ANE_SNETOP1_Sweep_2 |  |  |  |  | MeasC Pin = JTAG_TDO:1 "Offset_2_I_SO1_23_ANE_SNETOP1_Sweep_2"
|  | 1.120 | Capture 2-bit data - Offset_2_I_SO1_25_24_ANE_SNETOP1_Sweep_2 |  |  |  |  | MeasC Pin = JTAG_TDO:2 "Offset_2_I_SO1_25_24_ANE_SNETOP1_Sweep_2"
|  | 1.121 | Capture 9-bit data - Offset_2_I_SO1_8_0_DPC_ANE_A_Sweep_2 |  |  |  |  | MeasC Pin = JTAG_TDO:9 "Offset_2_I_SO1_8_0_DPC_ANE_A_Sweep_2"
|  | 1.122 | Capture 1-bit data - Offset_2_I_SO1_9_DPC_ANE_A_Sweep_2 |  |  |  |  | MeasC Pin = JTAG_TDO:1 "Offset_2_I_SO1_9_DPC_ANE_A_Sweep_2"
|  | 1.123 | Capture 12-bit data - Offset_2_I_SO1_21_10_DPC_ANE_A_Sweep_2 |  |  |  |  | MeasC Pin = JTAG_TDO:12 "Offset_2_I_SO1_21_10_DPC_ANE_A_Sweep_2"
|  | 1.124 | Capture 1-bit data - Offset_2_I_SO1_22_DPC_ANE_A_Sweep_2 |  |  |  |  | MeasC Pin = JTAG_TDO:1 "Offset_2_I_SO1_22_DPC_ANE_A_Sweep_2"
|  | 1.125 | Capture 1-bit data - Offset_2_I_SO1_23_DPC_ANE_A_Sweep_2 |  |  |  |  | MeasC Pin = JTAG_TDO:1 "Offset_2_I_SO1_23_DPC_ANE_A_Sweep_2"
|  | 1.126 | Capture 2-bit data - Offset_2_I_SO1_25_24_DPC_ANE_A_Sweep_2 |  |  |  |  | MeasC Pin = JTAG_TDO:2 "Offset_2_I_SO1_25_24_DPC_ANE_A_Sweep_2"
|  | 1.127 | Capture 9-bit data - Offset_2_I_SO1_8_0_DPC_ANE_DUMMY_Sweep_2 |  |  |  |  | MeasC Pin = JTAG_TDO:9 "Offset_2_I_SO1_8_0_DPC_ANE_DUMMY_Sweep_2"
|  | 1.128 | Capture 1-bit data - Offset_2_I_SO1_9_DPC_ANE_DUMMY_Sweep_2 |  |  |  |  | MeasC Pin = JTAG_TDO:1 "Offset_2_I_SO1_9_DPC_ANE_DUMMY_Sweep_2"
|  | 1.129 | Capture 12-bit data - Offset_2_I_SO1_21_10_DPC_ANE_DUMMY_Sweep_2 |  |  |  |  | MeasC Pin = JTAG_TDO:12 "Offset_2_I_SO1_21_10_DPC_ANE_DUMMY_Sweep_2"
|  | 1.130 | Capture 1-bit data - Offset_2_I_SO1_22_DPC_ANE_DUMMY_Sweep_2 |  |  |  |  | MeasC Pin = JTAG_TDO:1 "Offset_2_I_SO1_22_DPC_ANE_DUMMY_Sweep_2"
|  | 1.131 | Capture 1-bit data - Offset_2_I_SO1_23_DPC_ANE_DUMMY_Sweep_2 |  |  |  |  | MeasC Pin = JTAG_TDO:1 "Offset_2_I_SO1_23_DPC_ANE_DUMMY_Sweep_2"
|  | 1.132 | Capture 2-bit data - Offset_2_I_SO1_25_24_DPC_ANE_DUMMY_Sweep_2 |  |  |  |  | MeasC Pin = JTAG_TDO:2 "Offset_2_I_SO1_25_24_DPC_ANE_DUMMY_Sweep_2"
|  | 1.133 | Capture 9-bit data - Offset_2_I_SO1_8_0_PCORE0_Sweep_2 |  |  |  |  | MeasC Pin = JTAG_TDO:9 "Offset_2_I_SO1_8_0_PCORE0_Sweep_2"
|  | 1.134 | Capture 1-bit data - Offset_2_I_SO1_9_PCORE0_Sweep_2 |  |  |  |  | MeasC Pin = JTAG_TDO:1 "Offset_2_I_SO1_9_PCORE0_Sweep_2"
|  | 1.135 | Capture 12-bit data - Offset_2_I_SO1_21_10_PCORE0_Sweep_2 |  |  |  |  | MeasC Pin = JTAG_TDO:12 "Offset_2_I_SO1_21_10_PCORE0_Sweep_2"
|  | 1.136 | Capture 1-bit data - Offset_2_I_SO1_22_PCORE0_Sweep_2 |  |  |  |  | MeasC Pin = JTAG_TDO:1 "Offset_2_I_SO1_22_PCORE0_Sweep_2"
|  | 1.137 | Capture 1-bit data - Offset_2_I_SO1_23_PCORE0_Sweep_2 |  |  |  |  | MeasC Pin = JTAG_TDO:1 "Offset_2_I_SO1_23_PCORE0_Sweep_2"
|  | 1.138 | Capture 2-bit data - Offset_2_I_SO1_25_24_PCORE0_Sweep_2 |  |  |  |  | MeasC Pin = JTAG_TDO:2 "Offset_2_I_SO1_25_24_PCORE0_Sweep_2"
|  | 1.139 | Capture 9-bit data - Offset_2_I_SO1_8_0_PCORE1_Sweep_2 |  |  |  |  | MeasC Pin = JTAG_TDO:9 "Offset_2_I_SO1_8_0_PCORE1_Sweep_2"
|  | 1.140 | Capture 1-bit data - Offset_2_I_SO1_9_PCORE1_Sweep_2 |  |  |  |  | MeasC Pin = JTAG_TDO:1 "Offset_2_I_SO1_9_PCORE1_Sweep_2"
|  | 1.141 | Capture 12-bit data - Offset_2_I_SO1_21_10_PCORE1_Sweep_2 |  |  |  |  | MeasC Pin = JTAG_TDO:12 "Offset_2_I_SO1_21_10_PCORE1_Sweep_2"
|  | 1.142 | Capture 1-bit data - Offset_2_I_SO1_22_PCORE1_Sweep_2 |  |  |  |  | MeasC Pin = JTAG_TDO:1 "Offset_2_I_SO1_22_PCORE1_Sweep_2"
|  | 1.143 | Capture 1-bit data - Offset_2_I_SO1_23_PCORE1_Sweep_2 |  |  |  |  | MeasC Pin = JTAG_TDO:1 "Offset_2_I_SO1_23_PCORE1_Sweep_2"
|  | 1.144 | Capture 2-bit data - Offset_2_I_SO1_25_24_PCORE1_Sweep_2 |  |  |  |  | MeasC Pin = JTAG_TDO:2 "Offset_2_I_SO1_25_24_PCORE1_Sweep_2"
|  | 1.145 | Capture 9-bit data - Offset_2_I_SO1_8_0_C0_Sweep_2 |  |  |  |  | MeasC Pin = JTAG_TDO:9 "Offset_2_I_SO1_8_0_C0_Sweep_2"
|  | 1.146 | Capture 1-bit data - Offset_2_I_SO1_9_C0_Sweep_2 |  |  |  |  | MeasC Pin = JTAG_TDO:1 "Offset_2_I_SO1_9_C0_Sweep_2"
|  | 1.147 | Capture 12-bit data - Offset_2_I_SO1_21_10_C0_Sweep_2 |  |  |  |  | MeasC Pin = JTAG_TDO:12 "Offset_2_I_SO1_21_10_C0_Sweep_2"
|  | 1.148 | Capture 1-bit data - Offset_2_I_SO1_22_C0_Sweep_2 |  |  |  |  | MeasC Pin = JTAG_TDO:1 "Offset_2_I_SO1_22_C0_Sweep_2"
|  | 1.149 | Capture 1-bit data - Offset_2_I_SO1_23_C0_Sweep_2 |  |  |  |  | MeasC Pin = JTAG_TDO:1 "Offset_2_I_SO1_23_C0_Sweep_2"
|  | 1.150 | Capture 2-bit data - Offset_2_I_SO1_25_24_C0_Sweep_2 |  |  |  |  | MeasC Pin = JTAG_TDO:2 "Offset_2_I_SO1_25_24_C0_Sweep_2"
|  | 1.151 | Capture 9-bit data - Offset_2_I_SO1_8_0_A_Sweep_2 |  |  |  |  | MeasC Pin = JTAG_TDO:9 "Offset_2_I_SO1_8_0_A_Sweep_2"
|  | 1.152 | Capture 1-bit data - Offset_2_I_SO1_9_A_Sweep_2 |  |  |  |  | MeasC Pin = JTAG_TDO:1 "Offset_2_I_SO1_9_A_Sweep_2"
|  | 1.153 | Capture 12-bit data - Offset_2_I_SO1_21_10_A_Sweep_2 |  |  |  |  | MeasC Pin = JTAG_TDO:12 "Offset_2_I_SO1_21_10_A_Sweep_2"
|  | 1.154 | Capture 1-bit data - Offset_2_I_SO1_22_A_Sweep_2 |  |  |  |  | MeasC Pin = JTAG_TDO:1 "Offset_2_I_SO1_22_A_Sweep_2"
|  | 1.155 | Capture 1-bit data - Offset_2_I_SO1_23_A_Sweep_2 |  |  |  |  | MeasC Pin = JTAG_TDO:1 "Offset_2_I_SO1_23_A_Sweep_2"
|  | 1.156 | Capture 2-bit data - Offset_2_I_SO1_25_24_A_Sweep_2 |  |  |  |  | MeasC Pin = JTAG_TDO:2 "Offset_2_I_SO1_25_24_A_Sweep_2"
|  | 1.157 | Capture 9-bit data - Offset_2_I_SO1_8_0_B_Sweep_2 |  |  |  |  | MeasC Pin = JTAG_TDO:9 "Offset_2_I_SO1_8_0_B_Sweep_2"
|  | 1.158 | Capture 1-bit data - Offset_2_I_SO1_9_B_Sweep_2 |  |  |  |  | MeasC Pin = JTAG_TDO:1 "Offset_2_I_SO1_9_B_Sweep_2"
|  | 1.159 | Capture 12-bit data - Offset_2_I_SO1_21_10_B_Sweep_2 |  |  |  |  | MeasC Pin = JTAG_TDO:12 "Offset_2_I_SO1_21_10_B_Sweep_2"
|  | 1.160 | Capture 1-bit data - Offset_2_I_SO1_22_B_Sweep_2 |  |  |  |  | MeasC Pin = JTAG_TDO:1 "Offset_2_I_SO1_22_B_Sweep_2"
|  | 1.161 | Capture 1-bit data - Offset_2_I_SO1_23_B_Sweep_2 |  |  |  |  | MeasC Pin = JTAG_TDO:1 "Offset_2_I_SO1_23_B_Sweep_2"
|  | 1.162 | Capture 2-bit data - Offset_2_I_SO1_25_24_B_Sweep_2 |  |  |  |  | MeasC Pin = JTAG_TDO:2 "Offset_2_I_SO1_25_24_B_Sweep_2"
|  | 1.163 | Capture 9-bit data - Offset_2_I_SO1_8_0_ANE_SNETOP0_Sweep_3 |  |  |  |  | MeasC Pin = JTAG_TDO:9 "Offset_2_I_SO1_8_0_ANE_SNETOP0_Sweep_3"
|  | 1.164 | Capture 1-bit data - Offset_2_I_SO1_9_ANE_SNETOP0_Sweep_3 |  |  |  |  | MeasC Pin = JTAG_TDO:1 "Offset_2_I_SO1_9_ANE_SNETOP0_Sweep_3"
|  | 1.165 | Capture 12-bit data - Offset_2_I_SO1_21_10_ANE_SNETOP0_Sweep_3 |  |  |  |  | MeasC Pin = JTAG_TDO:12 "Offset_2_I_SO1_21_10_ANE_SNETOP0_Sweep_3"
|  | 1.166 | Capture 1-bit data - Offset_2_I_SO1_22_ANE_SNETOP0_Sweep_3 |  |  |  |  | MeasC Pin = JTAG_TDO:1 "Offset_2_I_SO1_22_ANE_SNETOP0_Sweep_3"
|  | 1.167 | Capture 1-bit data - Offset_2_I_SO1_23_ANE_SNETOP0_Sweep_3 |  |  |  |  | MeasC Pin = JTAG_TDO:1 "Offset_2_I_SO1_23_ANE_SNETOP0_Sweep_3"
|  | 1.168 | Capture 2-bit data - Offset_2_I_SO1_25_24_ANE_SNETOP0_Sweep_3 |  |  |  |  | MeasC Pin = JTAG_TDO:2 "Offset_2_I_SO1_25_24_ANE_SNETOP0_Sweep_3"
|  | 1.169 | Capture 9-bit data - Offset_2_I_SO1_8_0_ANE_SNETOP1_Sweep_3 |  |  |  |  | MeasC Pin = JTAG_TDO:9 "Offset_2_I_SO1_8_0_ANE_SNETOP1_Sweep_3"
|  | 1.170 | Capture 1-bit data - Offset_2_I_SO1_9_ANE_SNETOP1_Sweep_3 |  |  |  |  | MeasC Pin = JTAG_TDO:1 "Offset_2_I_SO1_9_ANE_SNETOP1_Sweep_3"
|  | 1.171 | Capture 12-bit data - Offset_2_I_SO1_21_10_ANE_SNETOP1_Sweep_3 |  |  |  |  | MeasC Pin = JTAG_TDO:12 "Offset_2_I_SO1_21_10_ANE_SNETOP1_Sweep_3"
|  | 1.172 | Capture 1-bit data - Offset_2_I_SO1_22_ANE_SNETOP1_Sweep_3 |  |  |  |  | MeasC Pin = JTAG_TDO:1 "Offset_2_I_SO1_22_ANE_SNETOP1_Sweep_3"
|  | 1.173 | Capture 1-bit data - Offset_2_I_SO1_23_ANE_SNETOP1_Sweep_3 |  |  |  |  | MeasC Pin = JTAG_TDO:1 "Offset_2_I_SO1_23_ANE_SNETOP1_Sweep_3"
|  | 1.174 | Capture 2-bit data - Offset_2_I_SO1_25_24_ANE_SNETOP1_Sweep_3 |  |  |  |  | MeasC Pin = JTAG_TDO:2 "Offset_2_I_SO1_25_24_ANE_SNETOP1_Sweep_3"
|  | 1.175 | Capture 9-bit data - Offset_2_I_SO1_8_0_DPC_ANE_A_Sweep_3 |  |  |  |  | MeasC Pin = JTAG_TDO:9 "Offset_2_I_SO1_8_0_DPC_ANE_A_Sweep_3"
|  | 1.176 | Capture 1-bit data - Offset_2_I_SO1_9_DPC_ANE_A_Sweep_3 |  |  |  |  | MeasC Pin = JTAG_TDO:1 "Offset_2_I_SO1_9_DPC_ANE_A_Sweep_3"
|  | 1.177 | Capture 12-bit data - Offset_2_I_SO1_21_10_DPC_ANE_A_Sweep_3 |  |  |  |  | MeasC Pin = JTAG_TDO:12 "Offset_2_I_SO1_21_10_DPC_ANE_A_Sweep_3"
|  | 1.178 | Capture 1-bit data - Offset_2_I_SO1_22_DPC_ANE_A_Sweep_3 |  |  |  |  | MeasC Pin = JTAG_TDO:1 "Offset_2_I_SO1_22_DPC_ANE_A_Sweep_3"
|  | 1.179 | Capture 1-bit data - Offset_2_I_SO1_23_DPC_ANE_A_Sweep_3 |  |  |  |  | MeasC Pin = JTAG_TDO:1 "Offset_2_I_SO1_23_DPC_ANE_A_Sweep_3"
|  | 1.180 | Capture 2-bit data - Offset_2_I_SO1_25_24_DPC_ANE_A_Sweep_3 |  |  |  |  | MeasC Pin = JTAG_TDO:2 "Offset_2_I_SO1_25_24_DPC_ANE_A_Sweep_3"
|  | 1.181 | Capture 9-bit data - Offset_2_I_SO1_8_0_DPC_ANE_DUMMY_Sweep_3 |  |  |  |  | MeasC Pin = JTAG_TDO:9 "Offset_2_I_SO1_8_0_DPC_ANE_DUMMY_Sweep_3"
|  | 1.182 | Capture 1-bit data - Offset_2_I_SO1_9_DPC_ANE_DUMMY_Sweep_3 |  |  |  |  | MeasC Pin = JTAG_TDO:1 "Offset_2_I_SO1_9_DPC_ANE_DUMMY_Sweep_3"
|  | 1.183 | Capture 12-bit data - Offset_2_I_SO1_21_10_DPC_ANE_DUMMY_Sweep_3 |  |  |  |  | MeasC Pin = JTAG_TDO:12 "Offset_2_I_SO1_21_10_DPC_ANE_DUMMY_Sweep_3"
|  | 1.184 | Capture 1-bit data - Offset_2_I_SO1_22_DPC_ANE_DUMMY_Sweep_3 |  |  |  |  | MeasC Pin = JTAG_TDO:1 "Offset_2_I_SO1_22_DPC_ANE_DUMMY_Sweep_3"
|  | 1.185 | Capture 1-bit data - Offset_2_I_SO1_23_DPC_ANE_DUMMY_Sweep_3 |  |  |  |  | MeasC Pin = JTAG_TDO:1 "Offset_2_I_SO1_23_DPC_ANE_DUMMY_Sweep_3"
|  | 1.186 | Capture 2-bit data - Offset_2_I_SO1_25_24_DPC_ANE_DUMMY_Sweep_3 |  |  |  |  | MeasC Pin = JTAG_TDO:2 "Offset_2_I_SO1_25_24_DPC_ANE_DUMMY_Sweep_3"
|  | 1.187 | Capture 9-bit data - Offset_2_I_SO1_8_0_PCORE0_Sweep_3 |  |  |  |  | MeasC Pin = JTAG_TDO:9 "Offset_2_I_SO1_8_0_PCORE0_Sweep_3"
|  | 1.188 | Capture 1-bit data - Offset_2_I_SO1_9_PCORE0_Sweep_3 |  |  |  |  | MeasC Pin = JTAG_TDO:1 "Offset_2_I_SO1_9_PCORE0_Sweep_3"
|  | 1.189 | Capture 12-bit data - Offset_2_I_SO1_21_10_PCORE0_Sweep_3 |  |  |  |  | MeasC Pin = JTAG_TDO:12 "Offset_2_I_SO1_21_10_PCORE0_Sweep_3"
|  | 1.190 | Capture 1-bit data - Offset_2_I_SO1_22_PCORE0_Sweep_3 |  |  |  |  | MeasC Pin = JTAG_TDO:1 "Offset_2_I_SO1_22_PCORE0_Sweep_3"
|  | 1.191 | Capture 1-bit data - Offset_2_I_SO1_23_PCORE0_Sweep_3 |  |  |  |  | MeasC Pin = JTAG_TDO:1 "Offset_2_I_SO1_23_PCORE0_Sweep_3"
|  | 1.192 | Capture 2-bit data - Offset_2_I_SO1_25_24_PCORE0_Sweep_3 |  |  |  |  | MeasC Pin = JTAG_TDO:2 "Offset_2_I_SO1_25_24_PCORE0_Sweep_3"
|  | 1.193 | Capture 9-bit data - Offset_2_I_SO1_8_0_PCORE1_Sweep_3 |  |  |  |  | MeasC Pin = JTAG_TDO:9 "Offset_2_I_SO1_8_0_PCORE1_Sweep_3"
|  | 1.194 | Capture 1-bit data - Offset_2_I_SO1_9_PCORE1_Sweep_3 |  |  |  |  | MeasC Pin = JTAG_TDO:1 "Offset_2_I_SO1_9_PCORE1_Sweep_3"
|  | 1.195 | Capture 12-bit data - Offset_2_I_SO1_21_10_PCORE1_Sweep_3 |  |  |  |  | MeasC Pin = JTAG_TDO:12 "Offset_2_I_SO1_21_10_PCORE1_Sweep_3"
|  | 1.196 | Capture 1-bit data - Offset_2_I_SO1_22_PCORE1_Sweep_3 |  |  |  |  | MeasC Pin = JTAG_TDO:1 "Offset_2_I_SO1_22_PCORE1_Sweep_3"
|  | 1.197 | Capture 1-bit data - Offset_2_I_SO1_23_PCORE1_Sweep_3 |  |  |  |  | MeasC Pin = JTAG_TDO:1 "Offset_2_I_SO1_23_PCORE1_Sweep_3"
|  | 1.198 | Capture 2-bit data - Offset_2_I_SO1_25_24_PCORE1_Sweep_3 |  |  |  |  | MeasC Pin = JTAG_TDO:2 "Offset_2_I_SO1_25_24_PCORE1_Sweep_3"
|  | 1.199 | Capture 9-bit data - Offset_2_I_SO1_8_0_C0_Sweep_3 |  |  |  |  | MeasC Pin = JTAG_TDO:9 "Offset_2_I_SO1_8_0_C0_Sweep_3"
|  | 1.200 | Capture 1-bit data - Offset_2_I_SO1_9_C0_Sweep_3 |  |  |  |  | MeasC Pin = JTAG_TDO:1 "Offset_2_I_SO1_9_C0_Sweep_3"
|  | 1.201 | Capture 12-bit data - Offset_2_I_SO1_21_10_C0_Sweep_3 |  |  |  |  | MeasC Pin = JTAG_TDO:12 "Offset_2_I_SO1_21_10_C0_Sweep_3"
|  | 1.202 | Capture 1-bit data - Offset_2_I_SO1_22_C0_Sweep_3 |  |  |  |  | MeasC Pin = JTAG_TDO:1 "Offset_2_I_SO1_22_C0_Sweep_3"
|  | 1.203 | Capture 1-bit data - Offset_2_I_SO1_23_C0_Sweep_3 |  |  |  |  | MeasC Pin = JTAG_TDO:1 "Offset_2_I_SO1_23_C0_Sweep_3"
|  | 1.204 | Capture 2-bit data - Offset_2_I_SO1_25_24_C0_Sweep_3 |  |  |  |  | MeasC Pin = JTAG_TDO:2 "Offset_2_I_SO1_25_24_C0_Sweep_3"
|  | 1.205 | Capture 9-bit data - Offset_2_I_SO1_8_0_A_Sweep_3 |  |  |  |  | MeasC Pin = JTAG_TDO:9 "Offset_2_I_SO1_8_0_A_Sweep_3"
|  | 1.206 | Capture 1-bit data - Offset_2_I_SO1_9_A_Sweep_3 |  |  |  |  | MeasC Pin = JTAG_TDO:1 "Offset_2_I_SO1_9_A_Sweep_3"
|  | 1.207 | Capture 12-bit data - Offset_2_I_SO1_21_10_A_Sweep_3 |  |  |  |  | MeasC Pin = JTAG_TDO:12 "Offset_2_I_SO1_21_10_A_Sweep_3"
|  | 1.208 | Capture 1-bit data - Offset_2_I_SO1_22_A_Sweep_3 |  |  |  |  | MeasC Pin = JTAG_TDO:1 "Offset_2_I_SO1_22_A_Sweep_3"
|  | 1.209 | Capture 1-bit data - Offset_2_I_SO1_23_A_Sweep_3 |  |  |  |  | MeasC Pin = JTAG_TDO:1 "Offset_2_I_SO1_23_A_Sweep_3"
|  | 1.210 | Capture 2-bit data - Offset_2_I_SO1_25_24_A_Sweep_3 |  |  |  |  | MeasC Pin = JTAG_TDO:2 "Offset_2_I_SO1_25_24_A_Sweep_3"
|  | 1.211 | Capture 9-bit data - Offset_2_I_SO1_8_0_B_Sweep_3 |  |  |  |  | MeasC Pin = JTAG_TDO:9 "Offset_2_I_SO1_8_0_B_Sweep_3"
|  | 1.212 | Capture 1-bit data - Offset_2_I_SO1_9_B_Sweep_3 |  |  |  |  | MeasC Pin = JTAG_TDO:1 "Offset_2_I_SO1_9_B_Sweep_3"
|  | 1.213 | Capture 12-bit data - Offset_2_I_SO1_21_10_B_Sweep_3 |  |  |  |  | MeasC Pin = JTAG_TDO:12 "Offset_2_I_SO1_21_10_B_Sweep_3"
|  | 1.214 | Capture 1-bit data - Offset_2_I_SO1_22_B_Sweep_3 |  |  |  |  | MeasC Pin = JTAG_TDO:1 "Offset_2_I_SO1_22_B_Sweep_3"
|  | 1.215 | Capture 1-bit data - Offset_2_I_SO1_23_B_Sweep_3 |  |  |  |  | MeasC Pin = JTAG_TDO:1 "Offset_2_I_SO1_23_B_Sweep_3"
|  | 1.216 | Capture 2-bit data - Offset_2_I_SO1_25_24_B_Sweep_3 |  |  |  |  | MeasC Pin = JTAG_TDO:2 "Offset_2_I_SO1_25_24_B_Sweep_3"
|  | 1.217 | Capture 9-bit data - Offset_2_I_SO1_8_0_ANE_SNETOP0_Sweep_4 |  |  |  |  | MeasC Pin = JTAG_TDO:9 "Offset_2_I_SO1_8_0_ANE_SNETOP0_Sweep_4"
|  | 1.218 | Capture 1-bit data - Offset_2_I_SO1_9_ANE_SNETOP0_Sweep_4 |  |  |  |  | MeasC Pin = JTAG_TDO:1 "Offset_2_I_SO1_9_ANE_SNETOP0_Sweep_4"
|  | 1.219 | Capture 12-bit data - Offset_2_I_SO1_21_10_ANE_SNETOP0_Sweep_4 |  |  |  |  | MeasC Pin = JTAG_TDO:12 "Offset_2_I_SO1_21_10_ANE_SNETOP0_Sweep_4"
|  | 1.220 | Capture 1-bit data - Offset_2_I_SO1_22_ANE_SNETOP0_Sweep_4 |  |  |  |  | MeasC Pin = JTAG_TDO:1 "Offset_2_I_SO1_22_ANE_SNETOP0_Sweep_4"
|  | 1.221 | Capture 1-bit data - Offset_2_I_SO1_23_ANE_SNETOP0_Sweep_4 |  |  |  |  | MeasC Pin = JTAG_TDO:1 "Offset_2_I_SO1_23_ANE_SNETOP0_Sweep_4"
|  | 1.222 | Capture 2-bit data - Offset_2_I_SO1_25_24_ANE_SNETOP0_Sweep_4 |  |  |  |  | MeasC Pin = JTAG_TDO:2 "Offset_2_I_SO1_25_24_ANE_SNETOP0_Sweep_4"
|  | 1.223 | Capture 9-bit data - Offset_2_I_SO1_8_0_ANE_SNETOP1_Sweep_4 |  |  |  |  | MeasC Pin = JTAG_TDO:9 "Offset_2_I_SO1_8_0_ANE_SNETOP1_Sweep_4"
|  | 1.224 | Capture 1-bit data - Offset_2_I_SO1_9_ANE_SNETOP1_Sweep_4 |  |  |  |  | MeasC Pin = JTAG_TDO:1 "Offset_2_I_SO1_9_ANE_SNETOP1_Sweep_4"
|  | 1.225 | Capture 12-bit data - Offset_2_I_SO1_21_10_ANE_SNETOP1_Sweep_4 |  |  |  |  | MeasC Pin = JTAG_TDO:12 "Offset_2_I_SO1_21_10_ANE_SNETOP1_Sweep_4"
|  | 1.226 | Capture 1-bit data - Offset_2_I_SO1_22_ANE_SNETOP1_Sweep_4 |  |  |  |  | MeasC Pin = JTAG_TDO:1 "Offset_2_I_SO1_22_ANE_SNETOP1_Sweep_4"
|  | 1.227 | Capture 1-bit data - Offset_2_I_SO1_23_ANE_SNETOP1_Sweep_4 |  |  |  |  | MeasC Pin = JTAG_TDO:1 "Offset_2_I_SO1_23_ANE_SNETOP1_Sweep_4"
|  | 1.228 | Capture 2-bit data - Offset_2_I_SO1_25_24_ANE_SNETOP1_Sweep_4 |  |  |  |  | MeasC Pin = JTAG_TDO:2 "Offset_2_I_SO1_25_24_ANE_SNETOP1_Sweep_4"
|  | 1.229 | Capture 9-bit data - Offset_2_I_SO1_8_0_DPC_ANE_A_Sweep_4 |  |  |  |  | MeasC Pin = JTAG_TDO:9 "Offset_2_I_SO1_8_0_DPC_ANE_A_Sweep_4"
|  | 1.230 | Capture 1-bit data - Offset_2_I_SO1_9_DPC_ANE_A_Sweep_4 |  |  |  |  | MeasC Pin = JTAG_TDO:1 "Offset_2_I_SO1_9_DPC_ANE_A_Sweep_4"
|  | 1.231 | Capture 12-bit data - Offset_2_I_SO1_21_10_DPC_ANE_A_Sweep_4 |  |  |  |  | MeasC Pin = JTAG_TDO:12 "Offset_2_I_SO1_21_10_DPC_ANE_A_Sweep_4"
|  | 1.232 | Capture 1-bit data - Offset_2_I_SO1_22_DPC_ANE_A_Sweep_4 |  |  |  |  | MeasC Pin = JTAG_TDO:1 "Offset_2_I_SO1_22_DPC_ANE_A_Sweep_4"
|  | 1.233 | Capture 1-bit data - Offset_2_I_SO1_23_DPC_ANE_A_Sweep_4 |  |  |  |  | MeasC Pin = JTAG_TDO:1 "Offset_2_I_SO1_23_DPC_ANE_A_Sweep_4"
|  | 1.234 | Capture 2-bit data - Offset_2_I_SO1_25_24_DPC_ANE_A_Sweep_4 |  |  |  |  | MeasC Pin = JTAG_TDO:2 "Offset_2_I_SO1_25_24_DPC_ANE_A_Sweep_4"
|  | 1.235 | Capture 9-bit data - Offset_2_I_SO1_8_0_DPC_ANE_DUMMY_Sweep_4 |  |  |  |  | MeasC Pin = JTAG_TDO:9 "Offset_2_I_SO1_8_0_DPC_ANE_DUMMY_Sweep_4"
|  | 1.236 | Capture 1-bit data - Offset_2_I_SO1_9_DPC_ANE_DUMMY_Sweep_4 |  |  |  |  | MeasC Pin = JTAG_TDO:1 "Offset_2_I_SO1_9_DPC_ANE_DUMMY_Sweep_4"
|  | 1.237 | Capture 12-bit data - Offset_2_I_SO1_21_10_DPC_ANE_DUMMY_Sweep_4 |  |  |  |  | MeasC Pin = JTAG_TDO:12 "Offset_2_I_SO1_21_10_DPC_ANE_DUMMY_Sweep_4"
|  | 1.238 | Capture 1-bit data - Offset_2_I_SO1_22_DPC_ANE_DUMMY_Sweep_4 |  |  |  |  | MeasC Pin = JTAG_TDO:1 "Offset_2_I_SO1_22_DPC_ANE_DUMMY_Sweep_4"
|  | 1.239 | Capture 1-bit data - Offset_2_I_SO1_23_DPC_ANE_DUMMY_Sweep_4 |  |  |  |  | MeasC Pin = JTAG_TDO:1 "Offset_2_I_SO1_23_DPC_ANE_DUMMY_Sweep_4"
|  | 1.240 | Capture 2-bit data - Offset_2_I_SO1_25_24_DPC_ANE_DUMMY_Sweep_4 |  |  |  |  | MeasC Pin = JTAG_TDO:2 "Offset_2_I_SO1_25_24_DPC_ANE_DUMMY_Sweep_4"
|  | 1.241 | Capture 9-bit data - Offset_2_I_SO1_8_0_PCORE0_Sweep_4 |  |  |  |  | MeasC Pin = JTAG_TDO:9 "Offset_2_I_SO1_8_0_PCORE0_Sweep_4"
|  | 1.242 | Capture 1-bit data - Offset_2_I_SO1_9_PCORE0_Sweep_4 |  |  |  |  | MeasC Pin = JTAG_TDO:1 "Offset_2_I_SO1_9_PCORE0_Sweep_4"
|  | 1.243 | Capture 12-bit data - Offset_2_I_SO1_21_10_PCORE0_Sweep_4 |  |  |  |  | MeasC Pin = JTAG_TDO:12 "Offset_2_I_SO1_21_10_PCORE0_Sweep_4"
|  | 1.244 | Capture 1-bit data - Offset_2_I_SO1_22_PCORE0_Sweep_4 |  |  |  |  | MeasC Pin = JTAG_TDO:1 "Offset_2_I_SO1_22_PCORE0_Sweep_4"
|  | 1.245 | Capture 1-bit data - Offset_2_I_SO1_23_PCORE0_Sweep_4 |  |  |  |  | MeasC Pin = JTAG_TDO:1 "Offset_2_I_SO1_23_PCORE0_Sweep_4"
|  | 1.246 | Capture 2-bit data - Offset_2_I_SO1_25_24_PCORE0_Sweep_4 |  |  |  |  | MeasC Pin = JTAG_TDO:2 "Offset_2_I_SO1_25_24_PCORE0_Sweep_4"
|  | 1.247 | Capture 9-bit data - Offset_2_I_SO1_8_0_PCORE1_Sweep_4 |  |  |  |  | MeasC Pin = JTAG_TDO:9 "Offset_2_I_SO1_8_0_PCORE1_Sweep_4"
|  | 1.248 | Capture 1-bit data - Offset_2_I_SO1_9_PCORE1_Sweep_4 |  |  |  |  | MeasC Pin = JTAG_TDO:1 "Offset_2_I_SO1_9_PCORE1_Sweep_4"
|  | 1.249 | Capture 12-bit data - Offset_2_I_SO1_21_10_PCORE1_Sweep_4 |  |  |  |  | MeasC Pin = JTAG_TDO:12 "Offset_2_I_SO1_21_10_PCORE1_Sweep_4"
|  | 1.250 | Capture 1-bit data - Offset_2_I_SO1_22_PCORE1_Sweep_4 |  |  |  |  | MeasC Pin = JTAG_TDO:1 "Offset_2_I_SO1_22_PCORE1_Sweep_4"
|  | 1.251 | Capture 1-bit data - Offset_2_I_SO1_23_PCORE1_Sweep_4 |  |  |  |  | MeasC Pin = JTAG_TDO:1 "Offset_2_I_SO1_23_PCORE1_Sweep_4"
|  | 1.252 | Capture 2-bit data - Offset_2_I_SO1_25_24_PCORE1_Sweep_4 |  |  |  |  | MeasC Pin = JTAG_TDO:2 "Offset_2_I_SO1_25_24_PCORE1_Sweep_4"
|  | 1.253 | Capture 9-bit data - Offset_2_I_SO1_8_0_C0_Sweep_4 |  |  |  |  | MeasC Pin = JTAG_TDO:9 "Offset_2_I_SO1_8_0_C0_Sweep_4"
|  | 1.254 | Capture 1-bit data - Offset_2_I_SO1_9_C0_Sweep_4 |  |  |  |  | MeasC Pin = JTAG_TDO:1 "Offset_2_I_SO1_9_C0_Sweep_4"
|  | 1.255 | Capture 12-bit data - Offset_2_I_SO1_21_10_C0_Sweep_4 |  |  |  |  | MeasC Pin = JTAG_TDO:12 "Offset_2_I_SO1_21_10_C0_Sweep_4"
|  | 1.256 | Capture 1-bit data - Offset_2_I_SO1_22_C0_Sweep_4 |  |  |  |  | MeasC Pin = JTAG_TDO:1 "Offset_2_I_SO1_22_C0_Sweep_4"
|  | 1.257 | Capture 1-bit data - Offset_2_I_SO1_23_C0_Sweep_4 |  |  |  |  | MeasC Pin = JTAG_TDO:1 "Offset_2_I_SO1_23_C0_Sweep_4"
|  | 1.258 | Capture 2-bit data - Offset_2_I_SO1_25_24_C0_Sweep_4 |  |  |  |  | MeasC Pin = JTAG_TDO:2 "Offset_2_I_SO1_25_24_C0_Sweep_4"
|  | 1.259 | Capture 9-bit data - Offset_2_I_SO1_8_0_A_Sweep_4 |  |  |  |  | MeasC Pin = JTAG_TDO:9 "Offset_2_I_SO1_8_0_A_Sweep_4"
|  | 1.260 | Capture 1-bit data - Offset_2_I_SO1_9_A_Sweep_4 |  |  |  |  | MeasC Pin = JTAG_TDO:1 "Offset_2_I_SO1_9_A_Sweep_4"
|  | 1.261 | Capture 12-bit data - Offset_2_I_SO1_21_10_A_Sweep_4 |  |  |  |  | MeasC Pin = JTAG_TDO:12 "Offset_2_I_SO1_21_10_A_Sweep_4"
|  | 1.262 | Capture 1-bit data - Offset_2_I_SO1_22_A_Sweep_4 |  |  |  |  | MeasC Pin = JTAG_TDO:1 "Offset_2_I_SO1_22_A_Sweep_4"
|  | 1.263 | Capture 1-bit data - Offset_2_I_SO1_23_A_Sweep_4 |  |  |  |  | MeasC Pin = JTAG_TDO:1 "Offset_2_I_SO1_23_A_Sweep_4"
|  | 1.264 | Capture 2-bit data - Offset_2_I_SO1_25_24_A_Sweep_4 |  |  |  |  | MeasC Pin = JTAG_TDO:2 "Offset_2_I_SO1_25_24_A_Sweep_4"
|  | 1.265 | Capture 9-bit data - Offset_2_I_SO1_8_0_B_Sweep_4 |  |  |  |  | MeasC Pin = JTAG_TDO:9 "Offset_2_I_SO1_8_0_B_Sweep_4"
|  | 1.266 | Capture 1-bit data - Offset_2_I_SO1_9_B_Sweep_4 |  |  |  |  | MeasC Pin = JTAG_TDO:1 "Offset_2_I_SO1_9_B_Sweep_4"
|  | 1.267 | Capture 12-bit data - Offset_2_I_SO1_21_10_B_Sweep_4 |  |  |  |  | MeasC Pin = JTAG_TDO:12 "Offset_2_I_SO1_21_10_B_Sweep_4"
|  | 1.268 | Capture 1-bit data - Offset_2_I_SO1_22_B_Sweep_4 |  |  |  |  | MeasC Pin = JTAG_TDO:1 "Offset_2_I_SO1_22_B_Sweep_4"
|  | 1.269 | Capture 1-bit data - Offset_2_I_SO1_23_B_Sweep_4 |  |  |  |  | MeasC Pin = JTAG_TDO:1 "Offset_2_I_SO1_23_B_Sweep_4"
|  | 1.270 | Capture 2-bit data - Offset_2_I_SO1_25_24_B_Sweep_4 |  |  |  |  | MeasC Pin = JTAG_TDO:2 "Offset_2_I_SO1_25_24_B_Sweep_4"
|  | 1.271 | Capture 9-bit data - Offset_2_I_SO1_8_0_ANE_SNETOP0_Sweep_5 |  |  |  |  | MeasC Pin = JTAG_TDO:9 "Offset_2_I_SO1_8_0_ANE_SNETOP0_Sweep_5"
|  | 1.272 | Capture 1-bit data - Offset_2_I_SO1_9_ANE_SNETOP0_Sweep_5 |  |  |  |  | MeasC Pin = JTAG_TDO:1 "Offset_2_I_SO1_9_ANE_SNETOP0_Sweep_5"
|  | 1.273 | Capture 12-bit data - Offset_2_I_SO1_21_10_ANE_SNETOP0_Sweep_5 |  |  |  |  | MeasC Pin = JTAG_TDO:12 "Offset_2_I_SO1_21_10_ANE_SNETOP0_Sweep_5"
|  | 1.274 | Capture 1-bit data - Offset_2_I_SO1_22_ANE_SNETOP0_Sweep_5 |  |  |  |  | MeasC Pin = JTAG_TDO:1 "Offset_2_I_SO1_22_ANE_SNETOP0_Sweep_5"
|  | 1.275 | Capture 1-bit data - Offset_2_I_SO1_23_ANE_SNETOP0_Sweep_5 |  |  |  |  | MeasC Pin = JTAG_TDO:1 "Offset_2_I_SO1_23_ANE_SNETOP0_Sweep_5"
|  | 1.276 | Capture 2-bit data - Offset_2_I_SO1_25_24_ANE_SNETOP0_Sweep_5 |  |  |  |  | MeasC Pin = JTAG_TDO:2 "Offset_2_I_SO1_25_24_ANE_SNETOP0_Sweep_5"
|  | 1.277 | Capture 9-bit data - Offset_2_I_SO1_8_0_ANE_SNETOP1_Sweep_5 |  |  |  |  | MeasC Pin = JTAG_TDO:9 "Offset_2_I_SO1_8_0_ANE_SNETOP1_Sweep_5"
|  | 1.278 | Capture 1-bit data - Offset_2_I_SO1_9_ANE_SNETOP1_Sweep_5 |  |  |  |  | MeasC Pin = JTAG_TDO:1 "Offset_2_I_SO1_9_ANE_SNETOP1_Sweep_5"
|  | 1.279 | Capture 12-bit data - Offset_2_I_SO1_21_10_ANE_SNETOP1_Sweep_5 |  |  |  |  | MeasC Pin = JTAG_TDO:12 "Offset_2_I_SO1_21_10_ANE_SNETOP1_Sweep_5"
|  | 1.280 | Capture 1-bit data - Offset_2_I_SO1_22_ANE_SNETOP1_Sweep_5 |  |  |  |  | MeasC Pin = JTAG_TDO:1 "Offset_2_I_SO1_22_ANE_SNETOP1_Sweep_5"
|  | 1.281 | Capture 1-bit data - Offset_2_I_SO1_23_ANE_SNETOP1_Sweep_5 |  |  |  |  | MeasC Pin = JTAG_TDO:1 "Offset_2_I_SO1_23_ANE_SNETOP1_Sweep_5"
|  | 1.282 | Capture 2-bit data - Offset_2_I_SO1_25_24_ANE_SNETOP1_Sweep_5 |  |  |  |  | MeasC Pin = JTAG_TDO:2 "Offset_2_I_SO1_25_24_ANE_SNETOP1_Sweep_5"
|  | 1.283 | Capture 9-bit data - Offset_2_I_SO1_8_0_DPC_ANE_A_Sweep_5 |  |  |  |  | MeasC Pin = JTAG_TDO:9 "Offset_2_I_SO1_8_0_DPC_ANE_A_Sweep_5"
|  | 1.284 | Capture 1-bit data - Offset_2_I_SO1_9_DPC_ANE_A_Sweep_5 |  |  |  |  | MeasC Pin = JTAG_TDO:1 "Offset_2_I_SO1_9_DPC_ANE_A_Sweep_5"
|  | 1.285 | Capture 12-bit data - Offset_2_I_SO1_21_10_DPC_ANE_A_Sweep_5 |  |  |  |  | MeasC Pin = JTAG_TDO:12 "Offset_2_I_SO1_21_10_DPC_ANE_A_Sweep_5"
|  | 1.286 | Capture 1-bit data - Offset_2_I_SO1_22_DPC_ANE_A_Sweep_5 |  |  |  |  | MeasC Pin = JTAG_TDO:1 "Offset_2_I_SO1_22_DPC_ANE_A_Sweep_5"
|  | 1.287 | Capture 1-bit data - Offset_2_I_SO1_23_DPC_ANE_A_Sweep_5 |  |  |  |  | MeasC Pin = JTAG_TDO:1 "Offset_2_I_SO1_23_DPC_ANE_A_Sweep_5"
|  | 1.288 | Capture 2-bit data - Offset_2_I_SO1_25_24_DPC_ANE_A_Sweep_5 |  |  |  |  | MeasC Pin = JTAG_TDO:2 "Offset_2_I_SO1_25_24_DPC_ANE_A_Sweep_5"
|  | 1.289 | Capture 9-bit data - Offset_2_I_SO1_8_0_DPC_ANE_DUMMY_Sweep_5 |  |  |  |  | MeasC Pin = JTAG_TDO:9 "Offset_2_I_SO1_8_0_DPC_ANE_DUMMY_Sweep_5"
|  | 1.290 | Capture 1-bit data - Offset_2_I_SO1_9_DPC_ANE_DUMMY_Sweep_5 |  |  |  |  | MeasC Pin = JTAG_TDO:1 "Offset_2_I_SO1_9_DPC_ANE_DUMMY_Sweep_5"
|  | 1.291 | Capture 12-bit data - Offset_2_I_SO1_21_10_DPC_ANE_DUMMY_Sweep_5 |  |  |  |  | MeasC Pin = JTAG_TDO:12 "Offset_2_I_SO1_21_10_DPC_ANE_DUMMY_Sweep_5"
|  | 1.292 | Capture 1-bit data - Offset_2_I_SO1_22_DPC_ANE_DUMMY_Sweep_5 |  |  |  |  | MeasC Pin = JTAG_TDO:1 "Offset_2_I_SO1_22_DPC_ANE_DUMMY_Sweep_5"
|  | 1.293 | Capture 1-bit data - Offset_2_I_SO1_23_DPC_ANE_DUMMY_Sweep_5 |  |  |  |  | MeasC Pin = JTAG_TDO:1 "Offset_2_I_SO1_23_DPC_ANE_DUMMY_Sweep_5"
|  | 1.294 | Capture 2-bit data - Offset_2_I_SO1_25_24_DPC_ANE_DUMMY_Sweep_5 |  |  |  |  | MeasC Pin = JTAG_TDO:2 "Offset_2_I_SO1_25_24_DPC_ANE_DUMMY_Sweep_5"
|  | 1.295 | Capture 9-bit data - Offset_2_I_SO1_8_0_PCORE0_Sweep_5 |  |  |  |  | MeasC Pin = JTAG_TDO:9 "Offset_2_I_SO1_8_0_PCORE0_Sweep_5"
|  | 1.296 | Capture 1-bit data - Offset_2_I_SO1_9_PCORE0_Sweep_5 |  |  |  |  | MeasC Pin = JTAG_TDO:1 "Offset_2_I_SO1_9_PCORE0_Sweep_5"
|  | 1.297 | Capture 12-bit data - Offset_2_I_SO1_21_10_PCORE0_Sweep_5 |  |  |  |  | MeasC Pin = JTAG_TDO:12 "Offset_2_I_SO1_21_10_PCORE0_Sweep_5"
|  | 1.298 | Capture 1-bit data - Offset_2_I_SO1_22_PCORE0_Sweep_5 |  |  |  |  | MeasC Pin = JTAG_TDO:1 "Offset_2_I_SO1_22_PCORE0_Sweep_5"
|  | 1.299 | Capture 1-bit data - Offset_2_I_SO1_23_PCORE0_Sweep_5 |  |  |  |  | MeasC Pin = JTAG_TDO:1 "Offset_2_I_SO1_23_PCORE0_Sweep_5"
|  | 1.300 | Capture 2-bit data - Offset_2_I_SO1_25_24_PCORE0_Sweep_5 |  |  |  |  | MeasC Pin = JTAG_TDO:2 "Offset_2_I_SO1_25_24_PCORE0_Sweep_5"
|  | 1.301 | Capture 9-bit data - Offset_2_I_SO1_8_0_PCORE1_Sweep_5 |  |  |  |  | MeasC Pin = JTAG_TDO:9 "Offset_2_I_SO1_8_0_PCORE1_Sweep_5"
|  | 1.302 | Capture 1-bit data - Offset_2_I_SO1_9_PCORE1_Sweep_5 |  |  |  |  | MeasC Pin = JTAG_TDO:1 "Offset_2_I_SO1_9_PCORE1_Sweep_5"
|  | 1.303 | Capture 12-bit data - Offset_2_I_SO1_21_10_PCORE1_Sweep_5 |  |  |  |  | MeasC Pin = JTAG_TDO:12 "Offset_2_I_SO1_21_10_PCORE1_Sweep_5"
|  | 1.304 | Capture 1-bit data - Offset_2_I_SO1_22_PCORE1_Sweep_5 |  |  |  |  | MeasC Pin = JTAG_TDO:1 "Offset_2_I_SO1_22_PCORE1_Sweep_5"
|  | 1.305 | Capture 1-bit data - Offset_2_I_SO1_23_PCORE1_Sweep_5 |  |  |  |  | MeasC Pin = JTAG_TDO:1 "Offset_2_I_SO1_23_PCORE1_Sweep_5"
|  | 1.306 | Capture 2-bit data - Offset_2_I_SO1_25_24_PCORE1_Sweep_5 |  |  |  |  | MeasC Pin = JTAG_TDO:2 "Offset_2_I_SO1_25_24_PCORE1_Sweep_5"
|  | 1.307 | Capture 9-bit data - Offset_2_I_SO1_8_0_C0_Sweep_5 |  |  |  |  | MeasC Pin = JTAG_TDO:9 "Offset_2_I_SO1_8_0_C0_Sweep_5"
|  | 1.308 | Capture 1-bit data - Offset_2_I_SO1_9_C0_Sweep_5 |  |  |  |  | MeasC Pin = JTAG_TDO:1 "Offset_2_I_SO1_9_C0_Sweep_5"
|  | 1.309 | Capture 12-bit data - Offset_2_I_SO1_21_10_C0_Sweep_5 |  |  |  |  | MeasC Pin = JTAG_TDO:12 "Offset_2_I_SO1_21_10_C0_Sweep_5"
|  | 1.310 | Capture 1-bit data - Offset_2_I_SO1_22_C0_Sweep_5 |  |  |  |  | MeasC Pin = JTAG_TDO:1 "Offset_2_I_SO1_22_C0_Sweep_5"
|  | 1.311 | Capture 1-bit data - Offset_2_I_SO1_23_C0_Sweep_5 |  |  |  |  | MeasC Pin = JTAG_TDO:1 "Offset_2_I_SO1_23_C0_Sweep_5"
|  | 1.312 | Capture 2-bit data - Offset_2_I_SO1_25_24_C0_Sweep_5 |  |  |  |  | MeasC Pin = JTAG_TDO:2 "Offset_2_I_SO1_25_24_C0_Sweep_5"
|  | 1.313 | Capture 9-bit data - Offset_2_I_SO1_8_0_A_Sweep_5 |  |  |  |  | MeasC Pin = JTAG_TDO:9 "Offset_2_I_SO1_8_0_A_Sweep_5"
|  | 1.314 | Capture 1-bit data - Offset_2_I_SO1_9_A_Sweep_5 |  |  |  |  | MeasC Pin = JTAG_TDO:1 "Offset_2_I_SO1_9_A_Sweep_5"
|  | 1.315 | Capture 12-bit data - Offset_2_I_SO1_21_10_A_Sweep_5 |  |  |  |  | MeasC Pin = JTAG_TDO:12 "Offset_2_I_SO1_21_10_A_Sweep_5"
|  | 1.316 | Capture 1-bit data - Offset_2_I_SO1_22_A_Sweep_5 |  |  |  |  | MeasC Pin = JTAG_TDO:1 "Offset_2_I_SO1_22_A_Sweep_5"
|  | 1.317 | Capture 1-bit data - Offset_2_I_SO1_23_A_Sweep_5 |  |  |  |  | MeasC Pin = JTAG_TDO:1 "Offset_2_I_SO1_23_A_Sweep_5"
|  | 1.318 | Capture 2-bit data - Offset_2_I_SO1_25_24_A_Sweep_5 |  |  |  |  | MeasC Pin = JTAG_TDO:2 "Offset_2_I_SO1_25_24_A_Sweep_5"
|  | 1.319 | Capture 9-bit data - Offset_2_I_SO1_8_0_B_Sweep_5 |  |  |  |  | MeasC Pin = JTAG_TDO:9 "Offset_2_I_SO1_8_0_B_Sweep_5"
|  | 1.320 | Capture 1-bit data - Offset_2_I_SO1_9_B_Sweep_5 |  |  |  |  | MeasC Pin = JTAG_TDO:1 "Offset_2_I_SO1_9_B_Sweep_5"
|  | 1.321 | Capture 12-bit data - Offset_2_I_SO1_21_10_B_Sweep_5 |  |  |  |  | MeasC Pin = JTAG_TDO:12 "Offset_2_I_SO1_21_10_B_Sweep_5"
|  | 1.322 | Capture 1-bit data - Offset_2_I_SO1_22_B_Sweep_5 |  |  |  |  | MeasC Pin = JTAG_TDO:1 "Offset_2_I_SO1_22_B_Sweep_5"
|  | 1.323 | Capture 1-bit data - Offset_2_I_SO1_23_B_Sweep_5 |  |  |  |  | MeasC Pin = JTAG_TDO:1 "Offset_2_I_SO1_23_B_Sweep_5"
|  | 1.324 | Capture 2-bit data - Offset_2_I_SO1_25_24_B_Sweep_5 |  |  |  |  | MeasC Pin = JTAG_TDO:2 "Offset_2_I_SO1_25_24_B_Sweep_5"
|  | 1.325 | Capture 9-bit data - Offset_2_I_SO1_8_0_ANE_SNETOP0_Sweep_6 |  |  |  |  | MeasC Pin = JTAG_TDO:9 "Offset_2_I_SO1_8_0_ANE_SNETOP0_Sweep_6"
|  | 1.326 | Capture 1-bit data - Offset_2_I_SO1_9_ANE_SNETOP0_Sweep_6 |  |  |  |  | MeasC Pin = JTAG_TDO:1 "Offset_2_I_SO1_9_ANE_SNETOP0_Sweep_6"
|  | 1.327 | Capture 12-bit data - Offset_2_I_SO1_21_10_ANE_SNETOP0_Sweep_6 |  |  |  |  | MeasC Pin = JTAG_TDO:12 "Offset_2_I_SO1_21_10_ANE_SNETOP0_Sweep_6"
|  | 1.328 | Capture 1-bit data - Offset_2_I_SO1_22_ANE_SNETOP0_Sweep_6 |  |  |  |  | MeasC Pin = JTAG_TDO:1 "Offset_2_I_SO1_22_ANE_SNETOP0_Sweep_6"
|  | 1.329 | Capture 1-bit data - Offset_2_I_SO1_23_ANE_SNETOP0_Sweep_6 |  |  |  |  | MeasC Pin = JTAG_TDO:1 "Offset_2_I_SO1_23_ANE_SNETOP0_Sweep_6"
|  | 1.330 | Capture 2-bit data - Offset_2_I_SO1_25_24_ANE_SNETOP0_Sweep_6 |  |  |  |  | MeasC Pin = JTAG_TDO:2 "Offset_2_I_SO1_25_24_ANE_SNETOP0_Sweep_6"
|  | 1.331 | Capture 9-bit data - Offset_2_I_SO1_8_0_ANE_SNETOP1_Sweep_6 |  |  |  |  | MeasC Pin = JTAG_TDO:9 "Offset_2_I_SO1_8_0_ANE_SNETOP1_Sweep_6"
|  | 1.332 | Capture 1-bit data - Offset_2_I_SO1_9_ANE_SNETOP1_Sweep_6 |  |  |  |  | MeasC Pin = JTAG_TDO:1 "Offset_2_I_SO1_9_ANE_SNETOP1_Sweep_6"
|  | 1.333 | Capture 12-bit data - Offset_2_I_SO1_21_10_ANE_SNETOP1_Sweep_6 |  |  |  |  | MeasC Pin = JTAG_TDO:12 "Offset_2_I_SO1_21_10_ANE_SNETOP1_Sweep_6"
|  | 1.334 | Capture 1-bit data - Offset_2_I_SO1_22_ANE_SNETOP1_Sweep_6 |  |  |  |  | MeasC Pin = JTAG_TDO:1 "Offset_2_I_SO1_22_ANE_SNETOP1_Sweep_6"
|  | 1.335 | Capture 1-bit data - Offset_2_I_SO1_23_ANE_SNETOP1_Sweep_6 |  |  |  |  | MeasC Pin = JTAG_TDO:1 "Offset_2_I_SO1_23_ANE_SNETOP1_Sweep_6"
|  | 1.336 | Capture 2-bit data - Offset_2_I_SO1_25_24_ANE_SNETOP1_Sweep_6 |  |  |  |  | MeasC Pin = JTAG_TDO:2 "Offset_2_I_SO1_25_24_ANE_SNETOP1_Sweep_6"
|  | 1.337 | Capture 9-bit data - Offset_2_I_SO1_8_0_DPC_ANE_A_Sweep_6 |  |  |  |  | MeasC Pin = JTAG_TDO:9 "Offset_2_I_SO1_8_0_DPC_ANE_A_Sweep_6"
|  | 1.338 | Capture 1-bit data - Offset_2_I_SO1_9_DPC_ANE_A_Sweep_6 |  |  |  |  | MeasC Pin = JTAG_TDO:1 "Offset_2_I_SO1_9_DPC_ANE_A_Sweep_6"
|  | 1.339 | Capture 12-bit data - Offset_2_I_SO1_21_10_DPC_ANE_A_Sweep_6 |  |  |  |  | MeasC Pin = JTAG_TDO:12 "Offset_2_I_SO1_21_10_DPC_ANE_A_Sweep_6"
|  | 1.340 | Capture 1-bit data - Offset_2_I_SO1_22_DPC_ANE_A_Sweep_6 |  |  |  |  | MeasC Pin = JTAG_TDO:1 "Offset_2_I_SO1_22_DPC_ANE_A_Sweep_6"
|  | 1.341 | Capture 1-bit data - Offset_2_I_SO1_23_DPC_ANE_A_Sweep_6 |  |  |  |  | MeasC Pin = JTAG_TDO:1 "Offset_2_I_SO1_23_DPC_ANE_A_Sweep_6"
|  | 1.342 | Capture 2-bit data - Offset_2_I_SO1_25_24_DPC_ANE_A_Sweep_6 |  |  |  |  | MeasC Pin = JTAG_TDO:2 "Offset_2_I_SO1_25_24_DPC_ANE_A_Sweep_6"
|  | 1.343 | Capture 9-bit data - Offset_2_I_SO1_8_0_DPC_ANE_DUMMY_Sweep_6 |  |  |  |  | MeasC Pin = JTAG_TDO:9 "Offset_2_I_SO1_8_0_DPC_ANE_DUMMY_Sweep_6"
|  | 1.344 | Capture 1-bit data - Offset_2_I_SO1_9_DPC_ANE_DUMMY_Sweep_6 |  |  |  |  | MeasC Pin = JTAG_TDO:1 "Offset_2_I_SO1_9_DPC_ANE_DUMMY_Sweep_6"
|  | 1.345 | Capture 12-bit data - Offset_2_I_SO1_21_10_DPC_ANE_DUMMY_Sweep_6 |  |  |  |  | MeasC Pin = JTAG_TDO:12 "Offset_2_I_SO1_21_10_DPC_ANE_DUMMY_Sweep_6"
|  | 1.346 | Capture 1-bit data - Offset_2_I_SO1_22_DPC_ANE_DUMMY_Sweep_6 |  |  |  |  | MeasC Pin = JTAG_TDO:1 "Offset_2_I_SO1_22_DPC_ANE_DUMMY_Sweep_6"
|  | 1.347 | Capture 1-bit data - Offset_2_I_SO1_23_DPC_ANE_DUMMY_Sweep_6 |  |  |  |  | MeasC Pin = JTAG_TDO:1 "Offset_2_I_SO1_23_DPC_ANE_DUMMY_Sweep_6"
|  | 1.348 | Capture 2-bit data - Offset_2_I_SO1_25_24_DPC_ANE_DUMMY_Sweep_6 |  |  |  |  | MeasC Pin = JTAG_TDO:2 "Offset_2_I_SO1_25_24_DPC_ANE_DUMMY_Sweep_6"
|  | 1.349 | Capture 9-bit data - Offset_2_I_SO1_8_0_PCORE0_Sweep_6 |  |  |  |  | MeasC Pin = JTAG_TDO:9 "Offset_2_I_SO1_8_0_PCORE0_Sweep_6"
|  | 1.350 | Capture 1-bit data - Offset_2_I_SO1_9_PCORE0_Sweep_6 |  |  |  |  | MeasC Pin = JTAG_TDO:1 "Offset_2_I_SO1_9_PCORE0_Sweep_6"
|  | 1.351 | Capture 12-bit data - Offset_2_I_SO1_21_10_PCORE0_Sweep_6 |  |  |  |  | MeasC Pin = JTAG_TDO:12 "Offset_2_I_SO1_21_10_PCORE0_Sweep_6"
|  | 1.352 | Capture 1-bit data - Offset_2_I_SO1_22_PCORE0_Sweep_6 |  |  |  |  | MeasC Pin = JTAG_TDO:1 "Offset_2_I_SO1_22_PCORE0_Sweep_6"
|  | 1.353 | Capture 1-bit data - Offset_2_I_SO1_23_PCORE0_Sweep_6 |  |  |  |  | MeasC Pin = JTAG_TDO:1 "Offset_2_I_SO1_23_PCORE0_Sweep_6"
|  | 1.354 | Capture 2-bit data - Offset_2_I_SO1_25_24_PCORE0_Sweep_6 |  |  |  |  | MeasC Pin = JTAG_TDO:2 "Offset_2_I_SO1_25_24_PCORE0_Sweep_6"
|  | 1.355 | Capture 9-bit data - Offset_2_I_SO1_8_0_PCORE1_Sweep_6 |  |  |  |  | MeasC Pin = JTAG_TDO:9 "Offset_2_I_SO1_8_0_PCORE1_Sweep_6"
|  | 1.356 | Capture 1-bit data - Offset_2_I_SO1_9_PCORE1_Sweep_6 |  |  |  |  | MeasC Pin = JTAG_TDO:1 "Offset_2_I_SO1_9_PCORE1_Sweep_6"
|  | 1.357 | Capture 12-bit data - Offset_2_I_SO1_21_10_PCORE1_Sweep_6 |  |  |  |  | MeasC Pin = JTAG_TDO:12 "Offset_2_I_SO1_21_10_PCORE1_Sweep_6"
|  | 1.358 | Capture 1-bit data - Offset_2_I_SO1_22_PCORE1_Sweep_6 |  |  |  |  | MeasC Pin = JTAG_TDO:1 "Offset_2_I_SO1_22_PCORE1_Sweep_6"
|  | 1.359 | Capture 1-bit data - Offset_2_I_SO1_23_PCORE1_Sweep_6 |  |  |  |  | MeasC Pin = JTAG_TDO:1 "Offset_2_I_SO1_23_PCORE1_Sweep_6"
|  | 1.360 | Capture 2-bit data - Offset_2_I_SO1_25_24_PCORE1_Sweep_6 |  |  |  |  | MeasC Pin = JTAG_TDO:2 "Offset_2_I_SO1_25_24_PCORE1_Sweep_6"
|  | 1.361 | Capture 9-bit data - Offset_2_I_SO1_8_0_C0_Sweep_6 |  |  |  |  | MeasC Pin = JTAG_TDO:9 "Offset_2_I_SO1_8_0_C0_Sweep_6"
|  | 1.362 | Capture 1-bit data - Offset_2_I_SO1_9_C0_Sweep_6 |  |  |  |  | MeasC Pin = JTAG_TDO:1 "Offset_2_I_SO1_9_C0_Sweep_6"
|  | 1.363 | Capture 12-bit data - Offset_2_I_SO1_21_10_C0_Sweep_6 |  |  |  |  | MeasC Pin = JTAG_TDO:12 "Offset_2_I_SO1_21_10_C0_Sweep_6"
|  | 1.364 | Capture 1-bit data - Offset_2_I_SO1_22_C0_Sweep_6 |  |  |  |  | MeasC Pin = JTAG_TDO:1 "Offset_2_I_SO1_22_C0_Sweep_6"
|  | 1.365 | Capture 1-bit data - Offset_2_I_SO1_23_C0_Sweep_6 |  |  |  |  | MeasC Pin = JTAG_TDO:1 "Offset_2_I_SO1_23_C0_Sweep_6"
|  | 1.366 | Capture 2-bit data - Offset_2_I_SO1_25_24_C0_Sweep_6 |  |  |  |  | MeasC Pin = JTAG_TDO:2 "Offset_2_I_SO1_25_24_C0_Sweep_6"
|  | 1.367 | Capture 9-bit data - Offset_2_I_SO1_8_0_A_Sweep_6 |  |  |  |  | MeasC Pin = JTAG_TDO:9 "Offset_2_I_SO1_8_0_A_Sweep_6"
|  | 1.368 | Capture 1-bit data - Offset_2_I_SO1_9_A_Sweep_6 |  |  |  |  | MeasC Pin = JTAG_TDO:1 "Offset_2_I_SO1_9_A_Sweep_6"
|  | 1.369 | Capture 12-bit data - Offset_2_I_SO1_21_10_A_Sweep_6 |  |  |  |  | MeasC Pin = JTAG_TDO:12 "Offset_2_I_SO1_21_10_A_Sweep_6"
|  | 1.370 | Capture 1-bit data - Offset_2_I_SO1_22_A_Sweep_6 |  |  |  |  | MeasC Pin = JTAG_TDO:1 "Offset_2_I_SO1_22_A_Sweep_6"
|  | 1.371 | Capture 1-bit data - Offset_2_I_SO1_23_A_Sweep_6 |  |  |  |  | MeasC Pin = JTAG_TDO:1 "Offset_2_I_SO1_23_A_Sweep_6"
|  | 1.372 | Capture 2-bit data - Offset_2_I_SO1_25_24_A_Sweep_6 |  |  |  |  | MeasC Pin = JTAG_TDO:2 "Offset_2_I_SO1_25_24_A_Sweep_6"
|  | 1.373 | Capture 9-bit data - Offset_2_I_SO1_8_0_B_Sweep_6 |  |  |  |  | MeasC Pin = JTAG_TDO:9 "Offset_2_I_SO1_8_0_B_Sweep_6"
|  | 1.374 | Capture 1-bit data - Offset_2_I_SO1_9_B_Sweep_6 |  |  |  |  | MeasC Pin = JTAG_TDO:1 "Offset_2_I_SO1_9_B_Sweep_6"
|  | 1.375 | Capture 12-bit data - Offset_2_I_SO1_21_10_B_Sweep_6 |  |  |  |  | MeasC Pin = JTAG_TDO:12 "Offset_2_I_SO1_21_10_B_Sweep_6"
|  | 1.376 | Capture 1-bit data - Offset_2_I_SO1_22_B_Sweep_6 |  |  |  |  | MeasC Pin = JTAG_TDO:1 "Offset_2_I_SO1_22_B_Sweep_6"
|  | 1.377 | Capture 1-bit data - Offset_2_I_SO1_23_B_Sweep_6 |  |  |  |  | MeasC Pin = JTAG_TDO:1 "Offset_2_I_SO1_23_B_Sweep_6"
|  | 1.378 | Capture 2-bit data - Offset_2_I_SO1_25_24_B_Sweep_6 |  |  |  |  | MeasC Pin = JTAG_TDO:2 "Offset_2_I_SO1_25_24_B_Sweep_6"
|  | 1.379 | Capture 9-bit data - Offset_2_I_SO1_8_0_ANE_SNETOP0_Sweep_7 |  |  |  |  | MeasC Pin = JTAG_TDO:9 "Offset_2_I_SO1_8_0_ANE_SNETOP0_Sweep_7"
|  | 1.380 | Capture 1-bit data - Offset_2_I_SO1_9_ANE_SNETOP0_Sweep_7 |  |  |  |  | MeasC Pin = JTAG_TDO:1 "Offset_2_I_SO1_9_ANE_SNETOP0_Sweep_7"
|  | 1.381 | Capture 12-bit data - Offset_2_I_SO1_21_10_ANE_SNETOP0_Sweep_7 |  |  |  |  | MeasC Pin = JTAG_TDO:12 "Offset_2_I_SO1_21_10_ANE_SNETOP0_Sweep_7"
|  | 1.382 | Capture 1-bit data - Offset_2_I_SO1_22_ANE_SNETOP0_Sweep_7 |  |  |  |  | MeasC Pin = JTAG_TDO:1 "Offset_2_I_SO1_22_ANE_SNETOP0_Sweep_7"
|  | 1.383 | Capture 1-bit data - Offset_2_I_SO1_23_ANE_SNETOP0_Sweep_7 |  |  |  |  | MeasC Pin = JTAG_TDO:1 "Offset_2_I_SO1_23_ANE_SNETOP0_Sweep_7"
|  | 1.384 | Capture 2-bit data - Offset_2_I_SO1_25_24_ANE_SNETOP0_Sweep_7 |  |  |  |  | MeasC Pin = JTAG_TDO:2 "Offset_2_I_SO1_25_24_ANE_SNETOP0_Sweep_7"
|  | 1.385 | Capture 9-bit data - Offset_2_I_SO1_8_0_ANE_SNETOP1_Sweep_7 |  |  |  |  | MeasC Pin = JTAG_TDO:9 "Offset_2_I_SO1_8_0_ANE_SNETOP1_Sweep_7"
|  | 1.386 | Capture 1-bit data - Offset_2_I_SO1_9_ANE_SNETOP1_Sweep_7 |  |  |  |  | MeasC Pin = JTAG_TDO:1 "Offset_2_I_SO1_9_ANE_SNETOP1_Sweep_7"
|  | 1.387 | Capture 12-bit data - Offset_2_I_SO1_21_10_ANE_SNETOP1_Sweep_7 |  |  |  |  | MeasC Pin = JTAG_TDO:12 "Offset_2_I_SO1_21_10_ANE_SNETOP1_Sweep_7"
|  | 1.388 | Capture 1-bit data - Offset_2_I_SO1_22_ANE_SNETOP1_Sweep_7 |  |  |  |  | MeasC Pin = JTAG_TDO:1 "Offset_2_I_SO1_22_ANE_SNETOP1_Sweep_7"
|  | 1.389 | Capture 1-bit data - Offset_2_I_SO1_23_ANE_SNETOP1_Sweep_7 |  |  |  |  | MeasC Pin = JTAG_TDO:1 "Offset_2_I_SO1_23_ANE_SNETOP1_Sweep_7"
|  | 1.390 | Capture 2-bit data - Offset_2_I_SO1_25_24_ANE_SNETOP1_Sweep_7 |  |  |  |  | MeasC Pin = JTAG_TDO:2 "Offset_2_I_SO1_25_24_ANE_SNETOP1_Sweep_7"
|  | 1.391 | Capture 9-bit data - Offset_2_I_SO1_8_0_DPC_ANE_A_Sweep_7 |  |  |  |  | MeasC Pin = JTAG_TDO:9 "Offset_2_I_SO1_8_0_DPC_ANE_A_Sweep_7"
|  | 1.392 | Capture 1-bit data - Offset_2_I_SO1_9_DPC_ANE_A_Sweep_7 |  |  |  |  | MeasC Pin = JTAG_TDO:1 "Offset_2_I_SO1_9_DPC_ANE_A_Sweep_7"
|  | 1.393 | Capture 12-bit data - Offset_2_I_SO1_21_10_DPC_ANE_A_Sweep_7 |  |  |  |  | MeasC Pin = JTAG_TDO:12 "Offset_2_I_SO1_21_10_DPC_ANE_A_Sweep_7"
|  | 1.394 | Capture 1-bit data - Offset_2_I_SO1_22_DPC_ANE_A_Sweep_7 |  |  |  |  | MeasC Pin = JTAG_TDO:1 "Offset_2_I_SO1_22_DPC_ANE_A_Sweep_7"
|  | 1.395 | Capture 1-bit data - Offset_2_I_SO1_23_DPC_ANE_A_Sweep_7 |  |  |  |  | MeasC Pin = JTAG_TDO:1 "Offset_2_I_SO1_23_DPC_ANE_A_Sweep_7"
|  | 1.396 | Capture 2-bit data - Offset_2_I_SO1_25_24_DPC_ANE_A_Sweep_7 |  |  |  |  | MeasC Pin = JTAG_TDO:2 "Offset_2_I_SO1_25_24_DPC_ANE_A_Sweep_7"
|  | 1.397 | Capture 9-bit data - Offset_2_I_SO1_8_0_DPC_ANE_DUMMY_Sweep_7 |  |  |  |  | MeasC Pin = JTAG_TDO:9 "Offset_2_I_SO1_8_0_DPC_ANE_DUMMY_Sweep_7"
|  | 1.398 | Capture 1-bit data - Offset_2_I_SO1_9_DPC_ANE_DUMMY_Sweep_7 |  |  |  |  | MeasC Pin = JTAG_TDO:1 "Offset_2_I_SO1_9_DPC_ANE_DUMMY_Sweep_7"
|  | 1.399 | Capture 12-bit data - Offset_2_I_SO1_21_10_DPC_ANE_DUMMY_Sweep_7 |  |  |  |  | MeasC Pin = JTAG_TDO:12 "Offset_2_I_SO1_21_10_DPC_ANE_DUMMY_Sweep_7"
|  | 1.400 | Capture 1-bit data - Offset_2_I_SO1_22_DPC_ANE_DUMMY_Sweep_7 |  |  |  |  | MeasC Pin = JTAG_TDO:1 "Offset_2_I_SO1_22_DPC_ANE_DUMMY_Sweep_7"
|  | 1.401 | Capture 1-bit data - Offset_2_I_SO1_23_DPC_ANE_DUMMY_Sweep_7 |  |  |  |  | MeasC Pin = JTAG_TDO:1 "Offset_2_I_SO1_23_DPC_ANE_DUMMY_Sweep_7"
|  | 1.402 | Capture 2-bit data - Offset_2_I_SO1_25_24_DPC_ANE_DUMMY_Sweep_7 |  |  |  |  | MeasC Pin = JTAG_TDO:2 "Offset_2_I_SO1_25_24_DPC_ANE_DUMMY_Sweep_7"
|  | 1.403 | Capture 9-bit data - Offset_2_I_SO1_8_0_PCORE0_Sweep_7 |  |  |  |  | MeasC Pin = JTAG_TDO:9 "Offset_2_I_SO1_8_0_PCORE0_Sweep_7"
|  | 1.404 | Capture 1-bit data - Offset_2_I_SO1_9_PCORE0_Sweep_7 |  |  |  |  | MeasC Pin = JTAG_TDO:1 "Offset_2_I_SO1_9_PCORE0_Sweep_7"
|  | 1.405 | Capture 12-bit data - Offset_2_I_SO1_21_10_PCORE0_Sweep_7 |  |  |  |  | MeasC Pin = JTAG_TDO:12 "Offset_2_I_SO1_21_10_PCORE0_Sweep_7"
|  | 1.406 | Capture 1-bit data - Offset_2_I_SO1_22_PCORE0_Sweep_7 |  |  |  |  | MeasC Pin = JTAG_TDO:1 "Offset_2_I_SO1_22_PCORE0_Sweep_7"
|  | 1.407 | Capture 1-bit data - Offset_2_I_SO1_23_PCORE0_Sweep_7 |  |  |  |  | MeasC Pin = JTAG_TDO:1 "Offset_2_I_SO1_23_PCORE0_Sweep_7"
|  | 1.408 | Capture 2-bit data - Offset_2_I_SO1_25_24_PCORE0_Sweep_7 |  |  |  |  | MeasC Pin = JTAG_TDO:2 "Offset_2_I_SO1_25_24_PCORE0_Sweep_7"
|  | 1.409 | Capture 9-bit data - Offset_2_I_SO1_8_0_PCORE1_Sweep_7 |  |  |  |  | MeasC Pin = JTAG_TDO:9 "Offset_2_I_SO1_8_0_PCORE1_Sweep_7"
|  | 1.410 | Capture 1-bit data - Offset_2_I_SO1_9_PCORE1_Sweep_7 |  |  |  |  | MeasC Pin = JTAG_TDO:1 "Offset_2_I_SO1_9_PCORE1_Sweep_7"
|  | 1.411 | Capture 12-bit data - Offset_2_I_SO1_21_10_PCORE1_Sweep_7 |  |  |  |  | MeasC Pin = JTAG_TDO:12 "Offset_2_I_SO1_21_10_PCORE1_Sweep_7"
|  | 1.412 | Capture 1-bit data - Offset_2_I_SO1_22_PCORE1_Sweep_7 |  |  |  |  | MeasC Pin = JTAG_TDO:1 "Offset_2_I_SO1_22_PCORE1_Sweep_7"
|  | 1.413 | Capture 1-bit data - Offset_2_I_SO1_23_PCORE1_Sweep_7 |  |  |  |  | MeasC Pin = JTAG_TDO:1 "Offset_2_I_SO1_23_PCORE1_Sweep_7"
|  | 1.414 | Capture 2-bit data - Offset_2_I_SO1_25_24_PCORE1_Sweep_7 |  |  |  |  | MeasC Pin = JTAG_TDO:2 "Offset_2_I_SO1_25_24_PCORE1_Sweep_7"
|  | 1.415 | Capture 9-bit data - Offset_2_I_SO1_8_0_C0_Sweep_7 |  |  |  |  | MeasC Pin = JTAG_TDO:9 "Offset_2_I_SO1_8_0_C0_Sweep_7"
|  | 1.416 | Capture 1-bit data - Offset_2_I_SO1_9_C0_Sweep_7 |  |  |  |  | MeasC Pin = JTAG_TDO:1 "Offset_2_I_SO1_9_C0_Sweep_7"
|  | 1.417 | Capture 12-bit data - Offset_2_I_SO1_21_10_C0_Sweep_7 |  |  |  |  | MeasC Pin = JTAG_TDO:12 "Offset_2_I_SO1_21_10_C0_Sweep_7"
|  | 1.418 | Capture 1-bit data - Offset_2_I_SO1_22_C0_Sweep_7 |  |  |  |  | MeasC Pin = JTAG_TDO:1 "Offset_2_I_SO1_22_C0_Sweep_7"
|  | 1.419 | Capture 1-bit data - Offset_2_I_SO1_23_C0_Sweep_7 |  |  |  |  | MeasC Pin = JTAG_TDO:1 "Offset_2_I_SO1_23_C0_Sweep_7"
|  | 1.420 | Capture 2-bit data - Offset_2_I_SO1_25_24_C0_Sweep_7 |  |  |  |  | MeasC Pin = JTAG_TDO:2 "Offset_2_I_SO1_25_24_C0_Sweep_7"
|  | 1.421 | Capture 9-bit data - Offset_2_I_SO1_8_0_A_Sweep_7 |  |  |  |  | MeasC Pin = JTAG_TDO:9 "Offset_2_I_SO1_8_0_A_Sweep_7"
|  | 1.422 | Capture 1-bit data - Offset_2_I_SO1_9_A_Sweep_7 |  |  |  |  | MeasC Pin = JTAG_TDO:1 "Offset_2_I_SO1_9_A_Sweep_7"
|  | 1.423 | Capture 12-bit data - Offset_2_I_SO1_21_10_A_Sweep_7 |  |  |  |  | MeasC Pin = JTAG_TDO:12 "Offset_2_I_SO1_21_10_A_Sweep_7"
|  | 1.424 | Capture 1-bit data - Offset_2_I_SO1_22_A_Sweep_7 |  |  |  |  | MeasC Pin = JTAG_TDO:1 "Offset_2_I_SO1_22_A_Sweep_7"
|  | 1.425 | Capture 1-bit data - Offset_2_I_SO1_23_A_Sweep_7 |  |  |  |  | MeasC Pin = JTAG_TDO:1 "Offset_2_I_SO1_23_A_Sweep_7"
|  | 1.426 | Capture 2-bit data - Offset_2_I_SO1_25_24_A_Sweep_7 |  |  |  |  | MeasC Pin = JTAG_TDO:2 "Offset_2_I_SO1_25_24_A_Sweep_7"
|  | 1.427 | Capture 9-bit data - Offset_2_I_SO1_8_0_B_Sweep_7 |  |  |  |  | MeasC Pin = JTAG_TDO:9 "Offset_2_I_SO1_8_0_B_Sweep_7"
|  | 1.428 | Capture 1-bit data - Offset_2_I_SO1_9_B_Sweep_7 |  |  |  |  | MeasC Pin = JTAG_TDO:1 "Offset_2_I_SO1_9_B_Sweep_7"
|  | 1.429 | Capture 12-bit data - Offset_2_I_SO1_21_10_B_Sweep_7 |  |  |  |  | MeasC Pin = JTAG_TDO:12 "Offset_2_I_SO1_21_10_B_Sweep_7"
|  | 1.430 | Capture 1-bit data - Offset_2_I_SO1_22_B_Sweep_7 |  |  |  |  | MeasC Pin = JTAG_TDO:1 "Offset_2_I_SO1_22_B_Sweep_7"
|  | 1.431 | Capture 1-bit data - Offset_2_I_SO1_23_B_Sweep_7 |  |  |  |  | MeasC Pin = JTAG_TDO:1 "Offset_2_I_SO1_23_B_Sweep_7"
|  | 1.432 | Capture 2-bit data - Offset_2_I_SO1_25_24_B_Sweep_7 |  |  |  |  | MeasC Pin = JTAG_TDO:2 "Offset_2_I_SO1_25_24_B_Sweep_7"
|  | 1.433 | Capture 9-bit data - Offset_2_I_SO2_8_0_ANE_SNETOP0_Sweep_0 |  |  |  |  | MeasC Pin = JTAG_TDO:9 "Offset_2_I_SO2_8_0_ANE_SNETOP0_Sweep_0"
|  | 1.434 | Capture 1-bit data - Offset_2_I_SO2_9_ANE_SNETOP0_Sweep_0 |  |  |  |  | MeasC Pin = JTAG_TDO:1 "Offset_2_I_SO2_9_ANE_SNETOP0_Sweep_0"
|  | 1.435 | Capture 12-bit data - Offset_2_I_SO2_21_10_ANE_SNETOP0_Sweep_0 |  |  |  |  | MeasC Pin = JTAG_TDO:12 "Offset_2_I_SO2_21_10_ANE_SNETOP0_Sweep_0"
|  | 1.436 | Capture 1-bit data - Offset_2_I_SO2_22_ANE_SNETOP0_Sweep_0 |  |  |  |  | MeasC Pin = JTAG_TDO:1 "Offset_2_I_SO2_22_ANE_SNETOP0_Sweep_0"
|  | 1.437 | Capture 1-bit data - Offset_2_I_SO2_23_ANE_SNETOP0_Sweep_0 |  |  |  |  | MeasC Pin = JTAG_TDO:1 "Offset_2_I_SO2_23_ANE_SNETOP0_Sweep_0"
|  | 1.438 | Capture 2-bit data - Offset_2_I_SO2_25_24_ANE_SNETOP0_Sweep_0 |  |  |  |  | MeasC Pin = JTAG_TDO:2 "Offset_2_I_SO2_25_24_ANE_SNETOP0_Sweep_0"
|  | 1.439 | Capture 9-bit data - Offset_2_I_SO2_8_0_ANE_SNETOP1_Sweep_0 |  |  |  |  | MeasC Pin = JTAG_TDO:9 "Offset_2_I_SO2_8_0_ANE_SNETOP1_Sweep_0"
|  | 1.440 | Capture 1-bit data - Offset_2_I_SO2_9_ANE_SNETOP1_Sweep_0 |  |  |  |  | MeasC Pin = JTAG_TDO:1 "Offset_2_I_SO2_9_ANE_SNETOP1_Sweep_0"
|  | 1.441 | Capture 12-bit data - Offset_2_I_SO2_21_10_ANE_SNETOP1_Sweep_0 |  |  |  |  | MeasC Pin = JTAG_TDO:12 "Offset_2_I_SO2_21_10_ANE_SNETOP1_Sweep_0"
|  | 1.442 | Capture 1-bit data - Offset_2_I_SO2_22_ANE_SNETOP1_Sweep_0 |  |  |  |  | MeasC Pin = JTAG_TDO:1 "Offset_2_I_SO2_22_ANE_SNETOP1_Sweep_0"
|  | 1.443 | Capture 1-bit data - Offset_2_I_SO2_23_ANE_SNETOP1_Sweep_0 |  |  |  |  | MeasC Pin = JTAG_TDO:1 "Offset_2_I_SO2_23_ANE_SNETOP1_Sweep_0"
|  | 1.444 | Capture 2-bit data - Offset_2_I_SO2_25_24_ANE_SNETOP1_Sweep_0 |  |  |  |  | MeasC Pin = JTAG_TDO:2 "Offset_2_I_SO2_25_24_ANE_SNETOP1_Sweep_0"
|  | 1.445 | Capture 9-bit data - Offset_2_I_SO2_8_0_DPC_ANE_A_Sweep_0 |  |  |  |  | MeasC Pin = JTAG_TDO:9 "Offset_2_I_SO2_8_0_DPC_ANE_A_Sweep_0"
|  | 1.446 | Capture 1-bit data - Offset_2_I_SO2_9_DPC_ANE_A_Sweep_0 |  |  |  |  | MeasC Pin = JTAG_TDO:1 "Offset_2_I_SO2_9_DPC_ANE_A_Sweep_0"
|  | 1.447 | Capture 12-bit data - Offset_2_I_SO2_21_10_DPC_ANE_A_Sweep_0 |  |  |  |  | MeasC Pin = JTAG_TDO:12 "Offset_2_I_SO2_21_10_DPC_ANE_A_Sweep_0"
|  | 1.448 | Capture 1-bit data - Offset_2_I_SO2_22_DPC_ANE_A_Sweep_0 |  |  |  |  | MeasC Pin = JTAG_TDO:1 "Offset_2_I_SO2_22_DPC_ANE_A_Sweep_0"
|  | 1.449 | Capture 1-bit data - Offset_2_I_SO2_23_DPC_ANE_A_Sweep_0 |  |  |  |  | MeasC Pin = JTAG_TDO:1 "Offset_2_I_SO2_23_DPC_ANE_A_Sweep_0"
|  | 1.450 | Capture 2-bit data - Offset_2_I_SO2_25_24_DPC_ANE_A_Sweep_0 |  |  |  |  | MeasC Pin = JTAG_TDO:2 "Offset_2_I_SO2_25_24_DPC_ANE_A_Sweep_0"
|  | 1.451 | Capture 9-bit data - Offset_2_I_SO2_8_0_DPC_ANE_DUMMY_Sweep_0 |  |  |  |  | MeasC Pin = JTAG_TDO:9 "Offset_2_I_SO2_8_0_DPC_ANE_DUMMY_Sweep_0"
|  | 1.452 | Capture 1-bit data - Offset_2_I_SO2_9_DPC_ANE_DUMMY_Sweep_0 |  |  |  |  | MeasC Pin = JTAG_TDO:1 "Offset_2_I_SO2_9_DPC_ANE_DUMMY_Sweep_0"
|  | 1.453 | Capture 12-bit data - Offset_2_I_SO2_21_10_DPC_ANE_DUMMY_Sweep_0 |  |  |  |  | MeasC Pin = JTAG_TDO:12 "Offset_2_I_SO2_21_10_DPC_ANE_DUMMY_Sweep_0"
|  | 1.454 | Capture 1-bit data - Offset_2_I_SO2_22_DPC_ANE_DUMMY_Sweep_0 |  |  |  |  | MeasC Pin = JTAG_TDO:1 "Offset_2_I_SO2_22_DPC_ANE_DUMMY_Sweep_0"
|  | 1.455 | Capture 1-bit data - Offset_2_I_SO2_23_DPC_ANE_DUMMY_Sweep_0 |  |  |  |  | MeasC Pin = JTAG_TDO:1 "Offset_2_I_SO2_23_DPC_ANE_DUMMY_Sweep_0"
|  | 1.456 | Capture 2-bit data - Offset_2_I_SO2_25_24_DPC_ANE_DUMMY_Sweep_0 |  |  |  |  | MeasC Pin = JTAG_TDO:2 "Offset_2_I_SO2_25_24_DPC_ANE_DUMMY_Sweep_0"
|  | 1.457 | Capture 9-bit data - Offset_2_I_SO2_8_0_PCORE0_Sweep_0 |  |  |  |  | MeasC Pin = JTAG_TDO:9 "Offset_2_I_SO2_8_0_PCORE0_Sweep_0"
|  | 1.458 | Capture 1-bit data - Offset_2_I_SO2_9_PCORE0_Sweep_0 |  |  |  |  | MeasC Pin = JTAG_TDO:1 "Offset_2_I_SO2_9_PCORE0_Sweep_0"
|  | 1.459 | Capture 12-bit data - Offset_2_I_SO2_21_10_PCORE0_Sweep_0 |  |  |  |  | MeasC Pin = JTAG_TDO:12 "Offset_2_I_SO2_21_10_PCORE0_Sweep_0"
|  | 1.460 | Capture 1-bit data - Offset_2_I_SO2_22_PCORE0_Sweep_0 |  |  |  |  | MeasC Pin = JTAG_TDO:1 "Offset_2_I_SO2_22_PCORE0_Sweep_0"
|  | 1.461 | Capture 1-bit data - Offset_2_I_SO2_23_PCORE0_Sweep_0 |  |  |  |  | MeasC Pin = JTAG_TDO:1 "Offset_2_I_SO2_23_PCORE0_Sweep_0"
|  | 1.462 | Capture 2-bit data - Offset_2_I_SO2_25_24_PCORE0_Sweep_0 |  |  |  |  | MeasC Pin = JTAG_TDO:2 "Offset_2_I_SO2_25_24_PCORE0_Sweep_0"
|  | 1.463 | Capture 9-bit data - Offset_2_I_SO2_8_0_PCORE1_Sweep_0 |  |  |  |  | MeasC Pin = JTAG_TDO:9 "Offset_2_I_SO2_8_0_PCORE1_Sweep_0"
|  | 1.464 | Capture 1-bit data - Offset_2_I_SO2_9_PCORE1_Sweep_0 |  |  |  |  | MeasC Pin = JTAG_TDO:1 "Offset_2_I_SO2_9_PCORE1_Sweep_0"
|  | 1.465 | Capture 12-bit data - Offset_2_I_SO2_21_10_PCORE1_Sweep_0 |  |  |  |  | MeasC Pin = JTAG_TDO:12 "Offset_2_I_SO2_21_10_PCORE1_Sweep_0"
|  | 1.466 | Capture 1-bit data - Offset_2_I_SO2_22_PCORE1_Sweep_0 |  |  |  |  | MeasC Pin = JTAG_TDO:1 "Offset_2_I_SO2_22_PCORE1_Sweep_0"
|  | 1.467 | Capture 1-bit data - Offset_2_I_SO2_23_PCORE1_Sweep_0 |  |  |  |  | MeasC Pin = JTAG_TDO:1 "Offset_2_I_SO2_23_PCORE1_Sweep_0"
|  | 1.468 | Capture 2-bit data - Offset_2_I_SO2_25_24_PCORE1_Sweep_0 |  |  |  |  | MeasC Pin = JTAG_TDO:2 "Offset_2_I_SO2_25_24_PCORE1_Sweep_0"
|  | 1.469 | Capture 9-bit data - Offset_2_I_SO2_8_0_C0_Sweep_0 |  |  |  |  | MeasC Pin = JTAG_TDO:9 "Offset_2_I_SO2_8_0_C0_Sweep_0"
|  | 1.470 | Capture 1-bit data - Offset_2_I_SO2_9_C0_Sweep_0 |  |  |  |  | MeasC Pin = JTAG_TDO:1 "Offset_2_I_SO2_9_C0_Sweep_0"
|  | 1.471 | Capture 12-bit data - Offset_2_I_SO2_21_10_C0_Sweep_0 |  |  |  |  | MeasC Pin = JTAG_TDO:12 "Offset_2_I_SO2_21_10_C0_Sweep_0"
|  | 1.472 | Capture 1-bit data - Offset_2_I_SO2_22_C0_Sweep_0 |  |  |  |  | MeasC Pin = JTAG_TDO:1 "Offset_2_I_SO2_22_C0_Sweep_0"
|  | 1.473 | Capture 1-bit data - Offset_2_I_SO2_23_C0_Sweep_0 |  |  |  |  | MeasC Pin = JTAG_TDO:1 "Offset_2_I_SO2_23_C0_Sweep_0"
|  | 1.474 | Capture 2-bit data - Offset_2_I_SO2_25_24_C0_Sweep_0 |  |  |  |  | MeasC Pin = JTAG_TDO:2 "Offset_2_I_SO2_25_24_C0_Sweep_0"
|  | 1.475 | Capture 9-bit data - Offset_2_I_SO2_8_0_A_Sweep_0 |  |  |  |  | MeasC Pin = JTAG_TDO:9 "Offset_2_I_SO2_8_0_A_Sweep_0"
|  | 1.476 | Capture 1-bit data - Offset_2_I_SO2_9_A_Sweep_0 |  |  |  |  | MeasC Pin = JTAG_TDO:1 "Offset_2_I_SO2_9_A_Sweep_0"
|  | 1.477 | Capture 12-bit data - Offset_2_I_SO2_21_10_A_Sweep_0 |  |  |  |  | MeasC Pin = JTAG_TDO:12 "Offset_2_I_SO2_21_10_A_Sweep_0"
|  | 1.478 | Capture 1-bit data - Offset_2_I_SO2_22_A_Sweep_0 |  |  |  |  | MeasC Pin = JTAG_TDO:1 "Offset_2_I_SO2_22_A_Sweep_0"
|  | 1.479 | Capture 1-bit data - Offset_2_I_SO2_23_A_Sweep_0 |  |  |  |  | MeasC Pin = JTAG_TDO:1 "Offset_2_I_SO2_23_A_Sweep_0"
|  | 1.480 | Capture 2-bit data - Offset_2_I_SO2_25_24_A_Sweep_0 |  |  |  |  | MeasC Pin = JTAG_TDO:2 "Offset_2_I_SO2_25_24_A_Sweep_0"
|  | 1.481 | Capture 9-bit data - Offset_2_I_SO2_8_0_B_Sweep_0 |  |  |  |  | MeasC Pin = JTAG_TDO:9 "Offset_2_I_SO2_8_0_B_Sweep_0"
|  | 1.482 | Capture 1-bit data - Offset_2_I_SO2_9_B_Sweep_0 |  |  |  |  | MeasC Pin = JTAG_TDO:1 "Offset_2_I_SO2_9_B_Sweep_0"
|  | 1.483 | Capture 12-bit data - Offset_2_I_SO2_21_10_B_Sweep_0 |  |  |  |  | MeasC Pin = JTAG_TDO:12 "Offset_2_I_SO2_21_10_B_Sweep_0"
|  | 1.484 | Capture 1-bit data - Offset_2_I_SO2_22_B_Sweep_0 |  |  |  |  | MeasC Pin = JTAG_TDO:1 "Offset_2_I_SO2_22_B_Sweep_0"
|  | 1.485 | Capture 1-bit data - Offset_2_I_SO2_23_B_Sweep_0 |  |  |  |  | MeasC Pin = JTAG_TDO:1 "Offset_2_I_SO2_23_B_Sweep_0"
|  | 1.486 | Capture 2-bit data - Offset_2_I_SO2_25_24_B_Sweep_0 |  |  |  |  | MeasC Pin = JTAG_TDO:2 "Offset_2_I_SO2_25_24_B_Sweep_0"
|  | 1.487 | Capture 9-bit data - Offset_2_I_SO2_8_0_ANE_SNETOP0_Sweep_1 |  |  |  |  | MeasC Pin = JTAG_TDO:9 "Offset_2_I_SO2_8_0_ANE_SNETOP0_Sweep_1"
|  | 1.488 | Capture 1-bit data - Offset_2_I_SO2_9_ANE_SNETOP0_Sweep_1 |  |  |  |  | MeasC Pin = JTAG_TDO:1 "Offset_2_I_SO2_9_ANE_SNETOP0_Sweep_1"
|  | 1.489 | Capture 12-bit data - Offset_2_I_SO2_21_10_ANE_SNETOP0_Sweep_1 |  |  |  |  | MeasC Pin = JTAG_TDO:12 "Offset_2_I_SO2_21_10_ANE_SNETOP0_Sweep_1"
|  | 1.490 | Capture 1-bit data - Offset_2_I_SO2_22_ANE_SNETOP0_Sweep_1 |  |  |  |  | MeasC Pin = JTAG_TDO:1 "Offset_2_I_SO2_22_ANE_SNETOP0_Sweep_1"
|  | 1.491 | Capture 1-bit data - Offset_2_I_SO2_23_ANE_SNETOP0_Sweep_1 |  |  |  |  | MeasC Pin = JTAG_TDO:1 "Offset_2_I_SO2_23_ANE_SNETOP0_Sweep_1"
|  | 1.492 | Capture 2-bit data - Offset_2_I_SO2_25_24_ANE_SNETOP0_Sweep_1 |  |  |  |  | MeasC Pin = JTAG_TDO:2 "Offset_2_I_SO2_25_24_ANE_SNETOP0_Sweep_1"
|  | 1.493 | Capture 9-bit data - Offset_2_I_SO2_8_0_ANE_SNETOP1_Sweep_1 |  |  |  |  | MeasC Pin = JTAG_TDO:9 "Offset_2_I_SO2_8_0_ANE_SNETOP1_Sweep_1"
|  | 1.494 | Capture 1-bit data - Offset_2_I_SO2_9_ANE_SNETOP1_Sweep_1 |  |  |  |  | MeasC Pin = JTAG_TDO:1 "Offset_2_I_SO2_9_ANE_SNETOP1_Sweep_1"
|  | 1.495 | Capture 12-bit data - Offset_2_I_SO2_21_10_ANE_SNETOP1_Sweep_1 |  |  |  |  | MeasC Pin = JTAG_TDO:12 "Offset_2_I_SO2_21_10_ANE_SNETOP1_Sweep_1"
|  | 1.496 | Capture 1-bit data - Offset_2_I_SO2_22_ANE_SNETOP1_Sweep_1 |  |  |  |  | MeasC Pin = JTAG_TDO:1 "Offset_2_I_SO2_22_ANE_SNETOP1_Sweep_1"
|  | 1.497 | Capture 1-bit data - Offset_2_I_SO2_23_ANE_SNETOP1_Sweep_1 |  |  |  |  | MeasC Pin = JTAG_TDO:1 "Offset_2_I_SO2_23_ANE_SNETOP1_Sweep_1"
|  | 1.498 | Capture 2-bit data - Offset_2_I_SO2_25_24_ANE_SNETOP1_Sweep_1 |  |  |  |  | MeasC Pin = JTAG_TDO:2 "Offset_2_I_SO2_25_24_ANE_SNETOP1_Sweep_1"
|  | 1.499 | Capture 9-bit data - Offset_2_I_SO2_8_0_DPC_ANE_A_Sweep_1 |  |  |  |  | MeasC Pin = JTAG_TDO:9 "Offset_2_I_SO2_8_0_DPC_ANE_A_Sweep_1"
|  | 1.500 | Capture 1-bit data - Offset_2_I_SO2_9_DPC_ANE_A_Sweep_1 |  |  |  |  | MeasC Pin = JTAG_TDO:1 "Offset_2_I_SO2_9_DPC_ANE_A_Sweep_1"
|  | 1.501 | Capture 12-bit data - Offset_2_I_SO2_21_10_DPC_ANE_A_Sweep_1 |  |  |  |  | MeasC Pin = JTAG_TDO:12 "Offset_2_I_SO2_21_10_DPC_ANE_A_Sweep_1"
|  | 1.502 | Capture 1-bit data - Offset_2_I_SO2_22_DPC_ANE_A_Sweep_1 |  |  |  |  | MeasC Pin = JTAG_TDO:1 "Offset_2_I_SO2_22_DPC_ANE_A_Sweep_1"
|  | 1.503 | Capture 1-bit data - Offset_2_I_SO2_23_DPC_ANE_A_Sweep_1 |  |  |  |  | MeasC Pin = JTAG_TDO:1 "Offset_2_I_SO2_23_DPC_ANE_A_Sweep_1"
|  | 1.504 | Capture 2-bit data - Offset_2_I_SO2_25_24_DPC_ANE_A_Sweep_1 |  |  |  |  | MeasC Pin = JTAG_TDO:2 "Offset_2_I_SO2_25_24_DPC_ANE_A_Sweep_1"
|  | 1.505 | Capture 9-bit data - Offset_2_I_SO2_8_0_DPC_ANE_DUMMY_Sweep_1 |  |  |  |  | MeasC Pin = JTAG_TDO:9 "Offset_2_I_SO2_8_0_DPC_ANE_DUMMY_Sweep_1"
|  | 1.506 | Capture 1-bit data - Offset_2_I_SO2_9_DPC_ANE_DUMMY_Sweep_1 |  |  |  |  | MeasC Pin = JTAG_TDO:1 "Offset_2_I_SO2_9_DPC_ANE_DUMMY_Sweep_1"
|  | 1.507 | Capture 12-bit data - Offset_2_I_SO2_21_10_DPC_ANE_DUMMY_Sweep_1 |  |  |  |  | MeasC Pin = JTAG_TDO:12 "Offset_2_I_SO2_21_10_DPC_ANE_DUMMY_Sweep_1"
|  | 1.508 | Capture 1-bit data - Offset_2_I_SO2_22_DPC_ANE_DUMMY_Sweep_1 |  |  |  |  | MeasC Pin = JTAG_TDO:1 "Offset_2_I_SO2_22_DPC_ANE_DUMMY_Sweep_1"
|  | 1.509 | Capture 1-bit data - Offset_2_I_SO2_23_DPC_ANE_DUMMY_Sweep_1 |  |  |  |  | MeasC Pin = JTAG_TDO:1 "Offset_2_I_SO2_23_DPC_ANE_DUMMY_Sweep_1"
|  | 1.510 | Capture 2-bit data - Offset_2_I_SO2_25_24_DPC_ANE_DUMMY_Sweep_1 |  |  |  |  | MeasC Pin = JTAG_TDO:2 "Offset_2_I_SO2_25_24_DPC_ANE_DUMMY_Sweep_1"
|  | 1.511 | Capture 9-bit data - Offset_2_I_SO2_8_0_PCORE0_Sweep_1 |  |  |  |  | MeasC Pin = JTAG_TDO:9 "Offset_2_I_SO2_8_0_PCORE0_Sweep_1"
|  | 1.512 | Capture 1-bit data - Offset_2_I_SO2_9_PCORE0_Sweep_1 |  |  |  |  | MeasC Pin = JTAG_TDO:1 "Offset_2_I_SO2_9_PCORE0_Sweep_1"
|  | 1.513 | Capture 12-bit data - Offset_2_I_SO2_21_10_PCORE0_Sweep_1 |  |  |  |  | MeasC Pin = JTAG_TDO:12 "Offset_2_I_SO2_21_10_PCORE0_Sweep_1"
|  | 1.514 | Capture 1-bit data - Offset_2_I_SO2_22_PCORE0_Sweep_1 |  |  |  |  | MeasC Pin = JTAG_TDO:1 "Offset_2_I_SO2_22_PCORE0_Sweep_1"
|  | 1.515 | Capture 1-bit data - Offset_2_I_SO2_23_PCORE0_Sweep_1 |  |  |  |  | MeasC Pin = JTAG_TDO:1 "Offset_2_I_SO2_23_PCORE0_Sweep_1"
|  | 1.516 | Capture 2-bit data - Offset_2_I_SO2_25_24_PCORE0_Sweep_1 |  |  |  |  | MeasC Pin = JTAG_TDO:2 "Offset_2_I_SO2_25_24_PCORE0_Sweep_1"
|  | 1.517 | Capture 9-bit data - Offset_2_I_SO2_8_0_PCORE1_Sweep_1 |  |  |  |  | MeasC Pin = JTAG_TDO:9 "Offset_2_I_SO2_8_0_PCORE1_Sweep_1"
|  | 1.518 | Capture 1-bit data - Offset_2_I_SO2_9_PCORE1_Sweep_1 |  |  |  |  | MeasC Pin = JTAG_TDO:1 "Offset_2_I_SO2_9_PCORE1_Sweep_1"
|  | 1.519 | Capture 12-bit data - Offset_2_I_SO2_21_10_PCORE1_Sweep_1 |  |  |  |  | MeasC Pin = JTAG_TDO:12 "Offset_2_I_SO2_21_10_PCORE1_Sweep_1"
|  | 1.520 | Capture 1-bit data - Offset_2_I_SO2_22_PCORE1_Sweep_1 |  |  |  |  | MeasC Pin = JTAG_TDO:1 "Offset_2_I_SO2_22_PCORE1_Sweep_1"
|  | 1.521 | Capture 1-bit data - Offset_2_I_SO2_23_PCORE1_Sweep_1 |  |  |  |  | MeasC Pin = JTAG_TDO:1 "Offset_2_I_SO2_23_PCORE1_Sweep_1"
|  | 1.522 | Capture 2-bit data - Offset_2_I_SO2_25_24_PCORE1_Sweep_1 |  |  |  |  | MeasC Pin = JTAG_TDO:2 "Offset_2_I_SO2_25_24_PCORE1_Sweep_1"
|  | 1.523 | Capture 9-bit data - Offset_2_I_SO2_8_0_C0_Sweep_1 |  |  |  |  | MeasC Pin = JTAG_TDO:9 "Offset_2_I_SO2_8_0_C0_Sweep_1"
|  | 1.524 | Capture 1-bit data - Offset_2_I_SO2_9_C0_Sweep_1 |  |  |  |  | MeasC Pin = JTAG_TDO:1 "Offset_2_I_SO2_9_C0_Sweep_1"
|  | 1.525 | Capture 12-bit data - Offset_2_I_SO2_21_10_C0_Sweep_1 |  |  |  |  | MeasC Pin = JTAG_TDO:12 "Offset_2_I_SO2_21_10_C0_Sweep_1"
|  | 1.526 | Capture 1-bit data - Offset_2_I_SO2_22_C0_Sweep_1 |  |  |  |  | MeasC Pin = JTAG_TDO:1 "Offset_2_I_SO2_22_C0_Sweep_1"
|  | 1.527 | Capture 1-bit data - Offset_2_I_SO2_23_C0_Sweep_1 |  |  |  |  | MeasC Pin = JTAG_TDO:1 "Offset_2_I_SO2_23_C0_Sweep_1"
|  | 1.528 | Capture 2-bit data - Offset_2_I_SO2_25_24_C0_Sweep_1 |  |  |  |  | MeasC Pin = JTAG_TDO:2 "Offset_2_I_SO2_25_24_C0_Sweep_1"
|  | 1.529 | Capture 9-bit data - Offset_2_I_SO2_8_0_A_Sweep_1 |  |  |  |  | MeasC Pin = JTAG_TDO:9 "Offset_2_I_SO2_8_0_A_Sweep_1"
|  | 1.530 | Capture 1-bit data - Offset_2_I_SO2_9_A_Sweep_1 |  |  |  |  | MeasC Pin = JTAG_TDO:1 "Offset_2_I_SO2_9_A_Sweep_1"
|  | 1.531 | Capture 12-bit data - Offset_2_I_SO2_21_10_A_Sweep_1 |  |  |  |  | MeasC Pin = JTAG_TDO:12 "Offset_2_I_SO2_21_10_A_Sweep_1"
|  | 1.532 | Capture 1-bit data - Offset_2_I_SO2_22_A_Sweep_1 |  |  |  |  | MeasC Pin = JTAG_TDO:1 "Offset_2_I_SO2_22_A_Sweep_1"
|  | 1.533 | Capture 1-bit data - Offset_2_I_SO2_23_A_Sweep_1 |  |  |  |  | MeasC Pin = JTAG_TDO:1 "Offset_2_I_SO2_23_A_Sweep_1"
|  | 1.534 | Capture 2-bit data - Offset_2_I_SO2_25_24_A_Sweep_1 |  |  |  |  | MeasC Pin = JTAG_TDO:2 "Offset_2_I_SO2_25_24_A_Sweep_1"
|  | 1.535 | Capture 9-bit data - Offset_2_I_SO2_8_0_B_Sweep_1 |  |  |  |  | MeasC Pin = JTAG_TDO:9 "Offset_2_I_SO2_8_0_B_Sweep_1"
|  | 1.536 | Capture 1-bit data - Offset_2_I_SO2_9_B_Sweep_1 |  |  |  |  | MeasC Pin = JTAG_TDO:1 "Offset_2_I_SO2_9_B_Sweep_1"
|  | 1.537 | Capture 12-bit data - Offset_2_I_SO2_21_10_B_Sweep_1 |  |  |  |  | MeasC Pin = JTAG_TDO:12 "Offset_2_I_SO2_21_10_B_Sweep_1"
|  | 1.538 | Capture 1-bit data - Offset_2_I_SO2_22_B_Sweep_1 |  |  |  |  | MeasC Pin = JTAG_TDO:1 "Offset_2_I_SO2_22_B_Sweep_1"
|  | 1.539 | Capture 1-bit data - Offset_2_I_SO2_23_B_Sweep_1 |  |  |  |  | MeasC Pin = JTAG_TDO:1 "Offset_2_I_SO2_23_B_Sweep_1"
|  | 1.540 | Capture 2-bit data - Offset_2_I_SO2_25_24_B_Sweep_1 |  |  |  |  | MeasC Pin = JTAG_TDO:2 "Offset_2_I_SO2_25_24_B_Sweep_1"
|  | 1.541 | Capture 9-bit data - Offset_2_I_SO2_8_0_ANE_SNETOP0_Sweep_2 |  |  |  |  | MeasC Pin = JTAG_TDO:9 "Offset_2_I_SO2_8_0_ANE_SNETOP0_Sweep_2"
|  | 1.542 | Capture 1-bit data - Offset_2_I_SO2_9_ANE_SNETOP0_Sweep_2 |  |  |  |  | MeasC Pin = JTAG_TDO:1 "Offset_2_I_SO2_9_ANE_SNETOP0_Sweep_2"
|  | 1.543 | Capture 12-bit data - Offset_2_I_SO2_21_10_ANE_SNETOP0_Sweep_2 |  |  |  |  | MeasC Pin = JTAG_TDO:12 "Offset_2_I_SO2_21_10_ANE_SNETOP0_Sweep_2"
|  | 1.544 | Capture 1-bit data - Offset_2_I_SO2_22_ANE_SNETOP0_Sweep_2 |  |  |  |  | MeasC Pin = JTAG_TDO:1 "Offset_2_I_SO2_22_ANE_SNETOP0_Sweep_2"
|  | 1.545 | Capture 1-bit data - Offset_2_I_SO2_23_ANE_SNETOP0_Sweep_2 |  |  |  |  | MeasC Pin = JTAG_TDO:1 "Offset_2_I_SO2_23_ANE_SNETOP0_Sweep_2"
|  | 1.546 | Capture 2-bit data - Offset_2_I_SO2_25_24_ANE_SNETOP0_Sweep_2 |  |  |  |  | MeasC Pin = JTAG_TDO:2 "Offset_2_I_SO2_25_24_ANE_SNETOP0_Sweep_2"
|  | 1.547 | Capture 9-bit data - Offset_2_I_SO2_8_0_ANE_SNETOP1_Sweep_2 |  |  |  |  | MeasC Pin = JTAG_TDO:9 "Offset_2_I_SO2_8_0_ANE_SNETOP1_Sweep_2"
|  | 1.548 | Capture 1-bit data - Offset_2_I_SO2_9_ANE_SNETOP1_Sweep_2 |  |  |  |  | MeasC Pin = JTAG_TDO:1 "Offset_2_I_SO2_9_ANE_SNETOP1_Sweep_2"
|  | 1.549 | Capture 12-bit data - Offset_2_I_SO2_21_10_ANE_SNETOP1_Sweep_2 |  |  |  |  | MeasC Pin = JTAG_TDO:12 "Offset_2_I_SO2_21_10_ANE_SNETOP1_Sweep_2"
|  | 1.550 | Capture 1-bit data - Offset_2_I_SO2_22_ANE_SNETOP1_Sweep_2 |  |  |  |  | MeasC Pin = JTAG_TDO:1 "Offset_2_I_SO2_22_ANE_SNETOP1_Sweep_2"
|  | 1.551 | Capture 1-bit data - Offset_2_I_SO2_23_ANE_SNETOP1_Sweep_2 |  |  |  |  | MeasC Pin = JTAG_TDO:1 "Offset_2_I_SO2_23_ANE_SNETOP1_Sweep_2"
|  | 1.552 | Capture 2-bit data - Offset_2_I_SO2_25_24_ANE_SNETOP1_Sweep_2 |  |  |  |  | MeasC Pin = JTAG_TDO:2 "Offset_2_I_SO2_25_24_ANE_SNETOP1_Sweep_2"
|  | 1.553 | Capture 9-bit data - Offset_2_I_SO2_8_0_DPC_ANE_A_Sweep_2 |  |  |  |  | MeasC Pin = JTAG_TDO:9 "Offset_2_I_SO2_8_0_DPC_ANE_A_Sweep_2"
|  | 1.554 | Capture 1-bit data - Offset_2_I_SO2_9_DPC_ANE_A_Sweep_2 |  |  |  |  | MeasC Pin = JTAG_TDO:1 "Offset_2_I_SO2_9_DPC_ANE_A_Sweep_2"
|  | 1.555 | Capture 12-bit data - Offset_2_I_SO2_21_10_DPC_ANE_A_Sweep_2 |  |  |  |  | MeasC Pin = JTAG_TDO:12 "Offset_2_I_SO2_21_10_DPC_ANE_A_Sweep_2"
|  | 1.556 | Capture 1-bit data - Offset_2_I_SO2_22_DPC_ANE_A_Sweep_2 |  |  |  |  | MeasC Pin = JTAG_TDO:1 "Offset_2_I_SO2_22_DPC_ANE_A_Sweep_2"
|  | 1.557 | Capture 1-bit data - Offset_2_I_SO2_23_DPC_ANE_A_Sweep_2 |  |  |  |  | MeasC Pin = JTAG_TDO:1 "Offset_2_I_SO2_23_DPC_ANE_A_Sweep_2"
|  | 1.558 | Capture 2-bit data - Offset_2_I_SO2_25_24_DPC_ANE_A_Sweep_2 |  |  |  |  | MeasC Pin = JTAG_TDO:2 "Offset_2_I_SO2_25_24_DPC_ANE_A_Sweep_2"
|  | 1.559 | Capture 9-bit data - Offset_2_I_SO2_8_0_DPC_ANE_DUMMY_Sweep_2 |  |  |  |  | MeasC Pin = JTAG_TDO:9 "Offset_2_I_SO2_8_0_DPC_ANE_DUMMY_Sweep_2"
|  | 1.560 | Capture 1-bit data - Offset_2_I_SO2_9_DPC_ANE_DUMMY_Sweep_2 |  |  |  |  | MeasC Pin = JTAG_TDO:1 "Offset_2_I_SO2_9_DPC_ANE_DUMMY_Sweep_2"
|  | 1.561 | Capture 12-bit data - Offset_2_I_SO2_21_10_DPC_ANE_DUMMY_Sweep_2 |  |  |  |  | MeasC Pin = JTAG_TDO:12 "Offset_2_I_SO2_21_10_DPC_ANE_DUMMY_Sweep_2"
|  | 1.562 | Capture 1-bit data - Offset_2_I_SO2_22_DPC_ANE_DUMMY_Sweep_2 |  |  |  |  | MeasC Pin = JTAG_TDO:1 "Offset_2_I_SO2_22_DPC_ANE_DUMMY_Sweep_2"
|  | 1.563 | Capture 1-bit data - Offset_2_I_SO2_23_DPC_ANE_DUMMY_Sweep_2 |  |  |  |  | MeasC Pin = JTAG_TDO:1 "Offset_2_I_SO2_23_DPC_ANE_DUMMY_Sweep_2"
|  | 1.564 | Capture 2-bit data - Offset_2_I_SO2_25_24_DPC_ANE_DUMMY_Sweep_2 |  |  |  |  | MeasC Pin = JTAG_TDO:2 "Offset_2_I_SO2_25_24_DPC_ANE_DUMMY_Sweep_2"
|  | 1.565 | Capture 9-bit data - Offset_2_I_SO2_8_0_PCORE0_Sweep_2 |  |  |  |  | MeasC Pin = JTAG_TDO:9 "Offset_2_I_SO2_8_0_PCORE0_Sweep_2"
|  | 1.566 | Capture 1-bit data - Offset_2_I_SO2_9_PCORE0_Sweep_2 |  |  |  |  | MeasC Pin = JTAG_TDO:1 "Offset_2_I_SO2_9_PCORE0_Sweep_2"
|  | 1.567 | Capture 12-bit data - Offset_2_I_SO2_21_10_PCORE0_Sweep_2 |  |  |  |  | MeasC Pin = JTAG_TDO:12 "Offset_2_I_SO2_21_10_PCORE0_Sweep_2"
|  | 1.568 | Capture 1-bit data - Offset_2_I_SO2_22_PCORE0_Sweep_2 |  |  |  |  | MeasC Pin = JTAG_TDO:1 "Offset_2_I_SO2_22_PCORE0_Sweep_2"
|  | 1.569 | Capture 1-bit data - Offset_2_I_SO2_23_PCORE0_Sweep_2 |  |  |  |  | MeasC Pin = JTAG_TDO:1 "Offset_2_I_SO2_23_PCORE0_Sweep_2"
|  | 1.570 | Capture 2-bit data - Offset_2_I_SO2_25_24_PCORE0_Sweep_2 |  |  |  |  | MeasC Pin = JTAG_TDO:2 "Offset_2_I_SO2_25_24_PCORE0_Sweep_2"
|  | 1.571 | Capture 9-bit data - Offset_2_I_SO2_8_0_PCORE1_Sweep_2 |  |  |  |  | MeasC Pin = JTAG_TDO:9 "Offset_2_I_SO2_8_0_PCORE1_Sweep_2"
|  | 1.572 | Capture 1-bit data - Offset_2_I_SO2_9_PCORE1_Sweep_2 |  |  |  |  | MeasC Pin = JTAG_TDO:1 "Offset_2_I_SO2_9_PCORE1_Sweep_2"
|  | 1.573 | Capture 12-bit data - Offset_2_I_SO2_21_10_PCORE1_Sweep_2 |  |  |  |  | MeasC Pin = JTAG_TDO:12 "Offset_2_I_SO2_21_10_PCORE1_Sweep_2"
|  | 1.574 | Capture 1-bit data - Offset_2_I_SO2_22_PCORE1_Sweep_2 |  |  |  |  | MeasC Pin = JTAG_TDO:1 "Offset_2_I_SO2_22_PCORE1_Sweep_2"
|  | 1.575 | Capture 1-bit data - Offset_2_I_SO2_23_PCORE1_Sweep_2 |  |  |  |  | MeasC Pin = JTAG_TDO:1 "Offset_2_I_SO2_23_PCORE1_Sweep_2"
|  | 1.576 | Capture 2-bit data - Offset_2_I_SO2_25_24_PCORE1_Sweep_2 |  |  |  |  | MeasC Pin = JTAG_TDO:2 "Offset_2_I_SO2_25_24_PCORE1_Sweep_2"
|  | 1.577 | Capture 9-bit data - Offset_2_I_SO2_8_0_C0_Sweep_2 |  |  |  |  | MeasC Pin = JTAG_TDO:9 "Offset_2_I_SO2_8_0_C0_Sweep_2"
|  | 1.578 | Capture 1-bit data - Offset_2_I_SO2_9_C0_Sweep_2 |  |  |  |  | MeasC Pin = JTAG_TDO:1 "Offset_2_I_SO2_9_C0_Sweep_2"
|  | 1.579 | Capture 12-bit data - Offset_2_I_SO2_21_10_C0_Sweep_2 |  |  |  |  | MeasC Pin = JTAG_TDO:12 "Offset_2_I_SO2_21_10_C0_Sweep_2"
|  | 1.580 | Capture 1-bit data - Offset_2_I_SO2_22_C0_Sweep_2 |  |  |  |  | MeasC Pin = JTAG_TDO:1 "Offset_2_I_SO2_22_C0_Sweep_2"
|  | 1.581 | Capture 1-bit data - Offset_2_I_SO2_23_C0_Sweep_2 |  |  |  |  | MeasC Pin = JTAG_TDO:1 "Offset_2_I_SO2_23_C0_Sweep_2"
|  | 1.582 | Capture 2-bit data - Offset_2_I_SO2_25_24_C0_Sweep_2 |  |  |  |  | MeasC Pin = JTAG_TDO:2 "Offset_2_I_SO2_25_24_C0_Sweep_2"
|  | 1.583 | Capture 9-bit data - Offset_2_I_SO2_8_0_A_Sweep_2 |  |  |  |  | MeasC Pin = JTAG_TDO:9 "Offset_2_I_SO2_8_0_A_Sweep_2"
|  | 1.584 | Capture 1-bit data - Offset_2_I_SO2_9_A_Sweep_2 |  |  |  |  | MeasC Pin = JTAG_TDO:1 "Offset_2_I_SO2_9_A_Sweep_2"
|  | 1.585 | Capture 12-bit data - Offset_2_I_SO2_21_10_A_Sweep_2 |  |  |  |  | MeasC Pin = JTAG_TDO:12 "Offset_2_I_SO2_21_10_A_Sweep_2"
|  | 1.586 | Capture 1-bit data - Offset_2_I_SO2_22_A_Sweep_2 |  |  |  |  | MeasC Pin = JTAG_TDO:1 "Offset_2_I_SO2_22_A_Sweep_2"
|  | 1.587 | Capture 1-bit data - Offset_2_I_SO2_23_A_Sweep_2 |  |  |  |  | MeasC Pin = JTAG_TDO:1 "Offset_2_I_SO2_23_A_Sweep_2"
|  | 1.588 | Capture 2-bit data - Offset_2_I_SO2_25_24_A_Sweep_2 |  |  |  |  | MeasC Pin = JTAG_TDO:2 "Offset_2_I_SO2_25_24_A_Sweep_2"
|  | 1.589 | Capture 9-bit data - Offset_2_I_SO2_8_0_B_Sweep_2 |  |  |  |  | MeasC Pin = JTAG_TDO:9 "Offset_2_I_SO2_8_0_B_Sweep_2"
|  | 1.590 | Capture 1-bit data - Offset_2_I_SO2_9_B_Sweep_2 |  |  |  |  | MeasC Pin = JTAG_TDO:1 "Offset_2_I_SO2_9_B_Sweep_2"
|  | 1.591 | Capture 12-bit data - Offset_2_I_SO2_21_10_B_Sweep_2 |  |  |  |  | MeasC Pin = JTAG_TDO:12 "Offset_2_I_SO2_21_10_B_Sweep_2"
|  | 1.592 | Capture 1-bit data - Offset_2_I_SO2_22_B_Sweep_2 |  |  |  |  | MeasC Pin = JTAG_TDO:1 "Offset_2_I_SO2_22_B_Sweep_2"
|  | 1.593 | Capture 1-bit data - Offset_2_I_SO2_23_B_Sweep_2 |  |  |  |  | MeasC Pin = JTAG_TDO:1 "Offset_2_I_SO2_23_B_Sweep_2"
|  | 1.594 | Capture 2-bit data - Offset_2_I_SO2_25_24_B_Sweep_2 |  |  |  |  | MeasC Pin = JTAG_TDO:2 "Offset_2_I_SO2_25_24_B_Sweep_2"
|  | 1.595 | Capture 9-bit data - Offset_2_I_SO2_8_0_ANE_SNETOP0_Sweep_3 |  |  |  |  | MeasC Pin = JTAG_TDO:9 "Offset_2_I_SO2_8_0_ANE_SNETOP0_Sweep_3"
|  | 1.596 | Capture 1-bit data - Offset_2_I_SO2_9_ANE_SNETOP0_Sweep_3 |  |  |  |  | MeasC Pin = JTAG_TDO:1 "Offset_2_I_SO2_9_ANE_SNETOP0_Sweep_3"
|  | 1.597 | Capture 12-bit data - Offset_2_I_SO2_21_10_ANE_SNETOP0_Sweep_3 |  |  |  |  | MeasC Pin = JTAG_TDO:12 "Offset_2_I_SO2_21_10_ANE_SNETOP0_Sweep_3"
|  | 1.598 | Capture 1-bit data - Offset_2_I_SO2_22_ANE_SNETOP0_Sweep_3 |  |  |  |  | MeasC Pin = JTAG_TDO:1 "Offset_2_I_SO2_22_ANE_SNETOP0_Sweep_3"
|  | 1.599 | Capture 1-bit data - Offset_2_I_SO2_23_ANE_SNETOP0_Sweep_3 |  |  |  |  | MeasC Pin = JTAG_TDO:1 "Offset_2_I_SO2_23_ANE_SNETOP0_Sweep_3"
|  | 1.600 | Capture 2-bit data - Offset_2_I_SO2_25_24_ANE_SNETOP0_Sweep_3 |  |  |  |  | MeasC Pin = JTAG_TDO:2 "Offset_2_I_SO2_25_24_ANE_SNETOP0_Sweep_3"
|  | 1.601 | Capture 9-bit data - Offset_2_I_SO2_8_0_ANE_SNETOP1_Sweep_3 |  |  |  |  | MeasC Pin = JTAG_TDO:9 "Offset_2_I_SO2_8_0_ANE_SNETOP1_Sweep_3"
|  | 1.602 | Capture 1-bit data - Offset_2_I_SO2_9_ANE_SNETOP1_Sweep_3 |  |  |  |  | MeasC Pin = JTAG_TDO:1 "Offset_2_I_SO2_9_ANE_SNETOP1_Sweep_3"
|  | 1.603 | Capture 12-bit data - Offset_2_I_SO2_21_10_ANE_SNETOP1_Sweep_3 |  |  |  |  | MeasC Pin = JTAG_TDO:12 "Offset_2_I_SO2_21_10_ANE_SNETOP1_Sweep_3"
|  | 1.604 | Capture 1-bit data - Offset_2_I_SO2_22_ANE_SNETOP1_Sweep_3 |  |  |  |  | MeasC Pin = JTAG_TDO:1 "Offset_2_I_SO2_22_ANE_SNETOP1_Sweep_3"
|  | 1.605 | Capture 1-bit data - Offset_2_I_SO2_23_ANE_SNETOP1_Sweep_3 |  |  |  |  | MeasC Pin = JTAG_TDO:1 "Offset_2_I_SO2_23_ANE_SNETOP1_Sweep_3"
|  | 1.606 | Capture 2-bit data - Offset_2_I_SO2_25_24_ANE_SNETOP1_Sweep_3 |  |  |  |  | MeasC Pin = JTAG_TDO:2 "Offset_2_I_SO2_25_24_ANE_SNETOP1_Sweep_3"
|  | 1.607 | Capture 9-bit data - Offset_2_I_SO2_8_0_DPC_ANE_A_Sweep_3 |  |  |  |  | MeasC Pin = JTAG_TDO:9 "Offset_2_I_SO2_8_0_DPC_ANE_A_Sweep_3"
|  | 1.608 | Capture 1-bit data - Offset_2_I_SO2_9_DPC_ANE_A_Sweep_3 |  |  |  |  | MeasC Pin = JTAG_TDO:1 "Offset_2_I_SO2_9_DPC_ANE_A_Sweep_3"
|  | 1.609 | Capture 12-bit data - Offset_2_I_SO2_21_10_DPC_ANE_A_Sweep_3 |  |  |  |  | MeasC Pin = JTAG_TDO:12 "Offset_2_I_SO2_21_10_DPC_ANE_A_Sweep_3"
|  | 1.610 | Capture 1-bit data - Offset_2_I_SO2_22_DPC_ANE_A_Sweep_3 |  |  |  |  | MeasC Pin = JTAG_TDO:1 "Offset_2_I_SO2_22_DPC_ANE_A_Sweep_3"
|  | 1.611 | Capture 1-bit data - Offset_2_I_SO2_23_DPC_ANE_A_Sweep_3 |  |  |  |  | MeasC Pin = JTAG_TDO:1 "Offset_2_I_SO2_23_DPC_ANE_A_Sweep_3"
|  | 1.612 | Capture 2-bit data - Offset_2_I_SO2_25_24_DPC_ANE_A_Sweep_3 |  |  |  |  | MeasC Pin = JTAG_TDO:2 "Offset_2_I_SO2_25_24_DPC_ANE_A_Sweep_3"
|  | 1.613 | Capture 9-bit data - Offset_2_I_SO2_8_0_DPC_ANE_DUMMY_Sweep_3 |  |  |  |  | MeasC Pin = JTAG_TDO:9 "Offset_2_I_SO2_8_0_DPC_ANE_DUMMY_Sweep_3"
|  | 1.614 | Capture 1-bit data - Offset_2_I_SO2_9_DPC_ANE_DUMMY_Sweep_3 |  |  |  |  | MeasC Pin = JTAG_TDO:1 "Offset_2_I_SO2_9_DPC_ANE_DUMMY_Sweep_3"
|  | 1.615 | Capture 12-bit data - Offset_2_I_SO2_21_10_DPC_ANE_DUMMY_Sweep_3 |  |  |  |  | MeasC Pin = JTAG_TDO:12 "Offset_2_I_SO2_21_10_DPC_ANE_DUMMY_Sweep_3"
|  | 1.616 | Capture 1-bit data - Offset_2_I_SO2_22_DPC_ANE_DUMMY_Sweep_3 |  |  |  |  | MeasC Pin = JTAG_TDO:1 "Offset_2_I_SO2_22_DPC_ANE_DUMMY_Sweep_3"
|  | 1.617 | Capture 1-bit data - Offset_2_I_SO2_23_DPC_ANE_DUMMY_Sweep_3 |  |  |  |  | MeasC Pin = JTAG_TDO:1 "Offset_2_I_SO2_23_DPC_ANE_DUMMY_Sweep_3"
|  | 1.618 | Capture 2-bit data - Offset_2_I_SO2_25_24_DPC_ANE_DUMMY_Sweep_3 |  |  |  |  | MeasC Pin = JTAG_TDO:2 "Offset_2_I_SO2_25_24_DPC_ANE_DUMMY_Sweep_3"
|  | 1.619 | Capture 9-bit data - Offset_2_I_SO2_8_0_PCORE0_Sweep_3 |  |  |  |  | MeasC Pin = JTAG_TDO:9 "Offset_2_I_SO2_8_0_PCORE0_Sweep_3"
|  | 1.620 | Capture 1-bit data - Offset_2_I_SO2_9_PCORE0_Sweep_3 |  |  |  |  | MeasC Pin = JTAG_TDO:1 "Offset_2_I_SO2_9_PCORE0_Sweep_3"
|  | 1.621 | Capture 12-bit data - Offset_2_I_SO2_21_10_PCORE0_Sweep_3 |  |  |  |  | MeasC Pin = JTAG_TDO:12 "Offset_2_I_SO2_21_10_PCORE0_Sweep_3"
|  | 1.622 | Capture 1-bit data - Offset_2_I_SO2_22_PCORE0_Sweep_3 |  |  |  |  | MeasC Pin = JTAG_TDO:1 "Offset_2_I_SO2_22_PCORE0_Sweep_3"
|  | 1.623 | Capture 1-bit data - Offset_2_I_SO2_23_PCORE0_Sweep_3 |  |  |  |  | MeasC Pin = JTAG_TDO:1 "Offset_2_I_SO2_23_PCORE0_Sweep_3"
|  | 1.624 | Capture 2-bit data - Offset_2_I_SO2_25_24_PCORE0_Sweep_3 |  |  |  |  | MeasC Pin = JTAG_TDO:2 "Offset_2_I_SO2_25_24_PCORE0_Sweep_3"
|  | 1.625 | Capture 9-bit data - Offset_2_I_SO2_8_0_PCORE1_Sweep_3 |  |  |  |  | MeasC Pin = JTAG_TDO:9 "Offset_2_I_SO2_8_0_PCORE1_Sweep_3"
|  | 1.626 | Capture 1-bit data - Offset_2_I_SO2_9_PCORE1_Sweep_3 |  |  |  |  | MeasC Pin = JTAG_TDO:1 "Offset_2_I_SO2_9_PCORE1_Sweep_3"
|  | 1.627 | Capture 12-bit data - Offset_2_I_SO2_21_10_PCORE1_Sweep_3 |  |  |  |  | MeasC Pin = JTAG_TDO:12 "Offset_2_I_SO2_21_10_PCORE1_Sweep_3"
|  | 1.628 | Capture 1-bit data - Offset_2_I_SO2_22_PCORE1_Sweep_3 |  |  |  |  | MeasC Pin = JTAG_TDO:1 "Offset_2_I_SO2_22_PCORE1_Sweep_3"
|  | 1.629 | Capture 1-bit data - Offset_2_I_SO2_23_PCORE1_Sweep_3 |  |  |  |  | MeasC Pin = JTAG_TDO:1 "Offset_2_I_SO2_23_PCORE1_Sweep_3"
|  | 1.630 | Capture 2-bit data - Offset_2_I_SO2_25_24_PCORE1_Sweep_3 |  |  |  |  | MeasC Pin = JTAG_TDO:2 "Offset_2_I_SO2_25_24_PCORE1_Sweep_3"
|  | 1.631 | Capture 9-bit data - Offset_2_I_SO2_8_0_C0_Sweep_3 |  |  |  |  | MeasC Pin = JTAG_TDO:9 "Offset_2_I_SO2_8_0_C0_Sweep_3"
|  | 1.632 | Capture 1-bit data - Offset_2_I_SO2_9_C0_Sweep_3 |  |  |  |  | MeasC Pin = JTAG_TDO:1 "Offset_2_I_SO2_9_C0_Sweep_3"
|  | 1.633 | Capture 12-bit data - Offset_2_I_SO2_21_10_C0_Sweep_3 |  |  |  |  | MeasC Pin = JTAG_TDO:12 "Offset_2_I_SO2_21_10_C0_Sweep_3"
|  | 1.634 | Capture 1-bit data - Offset_2_I_SO2_22_C0_Sweep_3 |  |  |  |  | MeasC Pin = JTAG_TDO:1 "Offset_2_I_SO2_22_C0_Sweep_3"
|  | 1.635 | Capture 1-bit data - Offset_2_I_SO2_23_C0_Sweep_3 |  |  |  |  | MeasC Pin = JTAG_TDO:1 "Offset_2_I_SO2_23_C0_Sweep_3"
|  | 1.636 | Capture 2-bit data - Offset_2_I_SO2_25_24_C0_Sweep_3 |  |  |  |  | MeasC Pin = JTAG_TDO:2 "Offset_2_I_SO2_25_24_C0_Sweep_3"
|  | 1.637 | Capture 9-bit data - Offset_2_I_SO2_8_0_A_Sweep_3 |  |  |  |  | MeasC Pin = JTAG_TDO:9 "Offset_2_I_SO2_8_0_A_Sweep_3"
|  | 1.638 | Capture 1-bit data - Offset_2_I_SO2_9_A_Sweep_3 |  |  |  |  | MeasC Pin = JTAG_TDO:1 "Offset_2_I_SO2_9_A_Sweep_3"
|  | 1.639 | Capture 12-bit data - Offset_2_I_SO2_21_10_A_Sweep_3 |  |  |  |  | MeasC Pin = JTAG_TDO:12 "Offset_2_I_SO2_21_10_A_Sweep_3"
|  | 1.640 | Capture 1-bit data - Offset_2_I_SO2_22_A_Sweep_3 |  |  |  |  | MeasC Pin = JTAG_TDO:1 "Offset_2_I_SO2_22_A_Sweep_3"
|  | 1.641 | Capture 1-bit data - Offset_2_I_SO2_23_A_Sweep_3 |  |  |  |  | MeasC Pin = JTAG_TDO:1 "Offset_2_I_SO2_23_A_Sweep_3"
|  | 1.642 | Capture 2-bit data - Offset_2_I_SO2_25_24_A_Sweep_3 |  |  |  |  | MeasC Pin = JTAG_TDO:2 "Offset_2_I_SO2_25_24_A_Sweep_3"
|  | 1.643 | Capture 9-bit data - Offset_2_I_SO2_8_0_B_Sweep_3 |  |  |  |  | MeasC Pin = JTAG_TDO:9 "Offset_2_I_SO2_8_0_B_Sweep_3"
|  | 1.644 | Capture 1-bit data - Offset_2_I_SO2_9_B_Sweep_3 |  |  |  |  | MeasC Pin = JTAG_TDO:1 "Offset_2_I_SO2_9_B_Sweep_3"
|  | 1.645 | Capture 12-bit data - Offset_2_I_SO2_21_10_B_Sweep_3 |  |  |  |  | MeasC Pin = JTAG_TDO:12 "Offset_2_I_SO2_21_10_B_Sweep_3"
|  | 1.646 | Capture 1-bit data - Offset_2_I_SO2_22_B_Sweep_3 |  |  |  |  | MeasC Pin = JTAG_TDO:1 "Offset_2_I_SO2_22_B_Sweep_3"
|  | 1.647 | Capture 1-bit data - Offset_2_I_SO2_23_B_Sweep_3 |  |  |  |  | MeasC Pin = JTAG_TDO:1 "Offset_2_I_SO2_23_B_Sweep_3"
|  | 1.648 | Capture 2-bit data - Offset_2_I_SO2_25_24_B_Sweep_3 |  |  |  |  | MeasC Pin = JTAG_TDO:2 "Offset_2_I_SO2_25_24_B_Sweep_3"
|  | 1.649 | Capture 9-bit data - Offset_2_I_SO2_8_0_ANE_SNETOP0_Sweep_4 |  |  |  |  | MeasC Pin = JTAG_TDO:9 "Offset_2_I_SO2_8_0_ANE_SNETOP0_Sweep_4"
|  | 1.650 | Capture 1-bit data - Offset_2_I_SO2_9_ANE_SNETOP0_Sweep_4 |  |  |  |  | MeasC Pin = JTAG_TDO:1 "Offset_2_I_SO2_9_ANE_SNETOP0_Sweep_4"
|  | 1.651 | Capture 12-bit data - Offset_2_I_SO2_21_10_ANE_SNETOP0_Sweep_4 |  |  |  |  | MeasC Pin = JTAG_TDO:12 "Offset_2_I_SO2_21_10_ANE_SNETOP0_Sweep_4"
|  | 1.652 | Capture 1-bit data - Offset_2_I_SO2_22_ANE_SNETOP0_Sweep_4 |  |  |  |  | MeasC Pin = JTAG_TDO:1 "Offset_2_I_SO2_22_ANE_SNETOP0_Sweep_4"
|  | 1.653 | Capture 1-bit data - Offset_2_I_SO2_23_ANE_SNETOP0_Sweep_4 |  |  |  |  | MeasC Pin = JTAG_TDO:1 "Offset_2_I_SO2_23_ANE_SNETOP0_Sweep_4"
|  | 1.654 | Capture 2-bit data - Offset_2_I_SO2_25_24_ANE_SNETOP0_Sweep_4 |  |  |  |  | MeasC Pin = JTAG_TDO:2 "Offset_2_I_SO2_25_24_ANE_SNETOP0_Sweep_4"
|  | 1.655 | Capture 9-bit data - Offset_2_I_SO2_8_0_ANE_SNETOP1_Sweep_4 |  |  |  |  | MeasC Pin = JTAG_TDO:9 "Offset_2_I_SO2_8_0_ANE_SNETOP1_Sweep_4"
|  | 1.656 | Capture 1-bit data - Offset_2_I_SO2_9_ANE_SNETOP1_Sweep_4 |  |  |  |  | MeasC Pin = JTAG_TDO:1 "Offset_2_I_SO2_9_ANE_SNETOP1_Sweep_4"
|  | 1.657 | Capture 12-bit data - Offset_2_I_SO2_21_10_ANE_SNETOP1_Sweep_4 |  |  |  |  | MeasC Pin = JTAG_TDO:12 "Offset_2_I_SO2_21_10_ANE_SNETOP1_Sweep_4"
|  | 1.658 | Capture 1-bit data - Offset_2_I_SO2_22_ANE_SNETOP1_Sweep_4 |  |  |  |  | MeasC Pin = JTAG_TDO:1 "Offset_2_I_SO2_22_ANE_SNETOP1_Sweep_4"
|  | 1.659 | Capture 1-bit data - Offset_2_I_SO2_23_ANE_SNETOP1_Sweep_4 |  |  |  |  | MeasC Pin = JTAG_TDO:1 "Offset_2_I_SO2_23_ANE_SNETOP1_Sweep_4"
|  | 1.660 | Capture 2-bit data - Offset_2_I_SO2_25_24_ANE_SNETOP1_Sweep_4 |  |  |  |  | MeasC Pin = JTAG_TDO:2 "Offset_2_I_SO2_25_24_ANE_SNETOP1_Sweep_4"
|  | 1.661 | Capture 9-bit data - Offset_2_I_SO2_8_0_DPC_ANE_A_Sweep_4 |  |  |  |  | MeasC Pin = JTAG_TDO:9 "Offset_2_I_SO2_8_0_DPC_ANE_A_Sweep_4"
|  | 1.662 | Capture 1-bit data - Offset_2_I_SO2_9_DPC_ANE_A_Sweep_4 |  |  |  |  | MeasC Pin = JTAG_TDO:1 "Offset_2_I_SO2_9_DPC_ANE_A_Sweep_4"
|  | 1.663 | Capture 12-bit data - Offset_2_I_SO2_21_10_DPC_ANE_A_Sweep_4 |  |  |  |  | MeasC Pin = JTAG_TDO:12 "Offset_2_I_SO2_21_10_DPC_ANE_A_Sweep_4"
|  | 1.664 | Capture 1-bit data - Offset_2_I_SO2_22_DPC_ANE_A_Sweep_4 |  |  |  |  | MeasC Pin = JTAG_TDO:1 "Offset_2_I_SO2_22_DPC_ANE_A_Sweep_4"
|  | 1.665 | Capture 1-bit data - Offset_2_I_SO2_23_DPC_ANE_A_Sweep_4 |  |  |  |  | MeasC Pin = JTAG_TDO:1 "Offset_2_I_SO2_23_DPC_ANE_A_Sweep_4"
|  | 1.666 | Capture 2-bit data - Offset_2_I_SO2_25_24_DPC_ANE_A_Sweep_4 |  |  |  |  | MeasC Pin = JTAG_TDO:2 "Offset_2_I_SO2_25_24_DPC_ANE_A_Sweep_4"
|  | 1.667 | Capture 9-bit data - Offset_2_I_SO2_8_0_DPC_ANE_DUMMY_Sweep_4 |  |  |  |  | MeasC Pin = JTAG_TDO:9 "Offset_2_I_SO2_8_0_DPC_ANE_DUMMY_Sweep_4"
|  | 1.668 | Capture 1-bit data - Offset_2_I_SO2_9_DPC_ANE_DUMMY_Sweep_4 |  |  |  |  | MeasC Pin = JTAG_TDO:1 "Offset_2_I_SO2_9_DPC_ANE_DUMMY_Sweep_4"
|  | 1.669 | Capture 12-bit data - Offset_2_I_SO2_21_10_DPC_ANE_DUMMY_Sweep_4 |  |  |  |  | MeasC Pin = JTAG_TDO:12 "Offset_2_I_SO2_21_10_DPC_ANE_DUMMY_Sweep_4"
|  | 1.670 | Capture 1-bit data - Offset_2_I_SO2_22_DPC_ANE_DUMMY_Sweep_4 |  |  |  |  | MeasC Pin = JTAG_TDO:1 "Offset_2_I_SO2_22_DPC_ANE_DUMMY_Sweep_4"
|  | 1.671 | Capture 1-bit data - Offset_2_I_SO2_23_DPC_ANE_DUMMY_Sweep_4 |  |  |  |  | MeasC Pin = JTAG_TDO:1 "Offset_2_I_SO2_23_DPC_ANE_DUMMY_Sweep_4"
|  | 1.672 | Capture 2-bit data - Offset_2_I_SO2_25_24_DPC_ANE_DUMMY_Sweep_4 |  |  |  |  | MeasC Pin = JTAG_TDO:2 "Offset_2_I_SO2_25_24_DPC_ANE_DUMMY_Sweep_4"
|  | 1.673 | Capture 9-bit data - Offset_2_I_SO2_8_0_PCORE0_Sweep_4 |  |  |  |  | MeasC Pin = JTAG_TDO:9 "Offset_2_I_SO2_8_0_PCORE0_Sweep_4"
|  | 1.674 | Capture 1-bit data - Offset_2_I_SO2_9_PCORE0_Sweep_4 |  |  |  |  | MeasC Pin = JTAG_TDO:1 "Offset_2_I_SO2_9_PCORE0_Sweep_4"
|  | 1.675 | Capture 12-bit data - Offset_2_I_SO2_21_10_PCORE0_Sweep_4 |  |  |  |  | MeasC Pin = JTAG_TDO:12 "Offset_2_I_SO2_21_10_PCORE0_Sweep_4"
|  | 1.676 | Capture 1-bit data - Offset_2_I_SO2_22_PCORE0_Sweep_4 |  |  |  |  | MeasC Pin = JTAG_TDO:1 "Offset_2_I_SO2_22_PCORE0_Sweep_4"
|  | 1.677 | Capture 1-bit data - Offset_2_I_SO2_23_PCORE0_Sweep_4 |  |  |  |  | MeasC Pin = JTAG_TDO:1 "Offset_2_I_SO2_23_PCORE0_Sweep_4"
|  | 1.678 | Capture 2-bit data - Offset_2_I_SO2_25_24_PCORE0_Sweep_4 |  |  |  |  | MeasC Pin = JTAG_TDO:2 "Offset_2_I_SO2_25_24_PCORE0_Sweep_4"
|  | 1.679 | Capture 9-bit data - Offset_2_I_SO2_8_0_PCORE1_Sweep_4 |  |  |  |  | MeasC Pin = JTAG_TDO:9 "Offset_2_I_SO2_8_0_PCORE1_Sweep_4"
|  | 1.680 | Capture 1-bit data - Offset_2_I_SO2_9_PCORE1_Sweep_4 |  |  |  |  | MeasC Pin = JTAG_TDO:1 "Offset_2_I_SO2_9_PCORE1_Sweep_4"
|  | 1.681 | Capture 12-bit data - Offset_2_I_SO2_21_10_PCORE1_Sweep_4 |  |  |  |  | MeasC Pin = JTAG_TDO:12 "Offset_2_I_SO2_21_10_PCORE1_Sweep_4"
|  | 1.682 | Capture 1-bit data - Offset_2_I_SO2_22_PCORE1_Sweep_4 |  |  |  |  | MeasC Pin = JTAG_TDO:1 "Offset_2_I_SO2_22_PCORE1_Sweep_4"
|  | 1.683 | Capture 1-bit data - Offset_2_I_SO2_23_PCORE1_Sweep_4 |  |  |  |  | MeasC Pin = JTAG_TDO:1 "Offset_2_I_SO2_23_PCORE1_Sweep_4"
|  | 1.684 | Capture 2-bit data - Offset_2_I_SO2_25_24_PCORE1_Sweep_4 |  |  |  |  | MeasC Pin = JTAG_TDO:2 "Offset_2_I_SO2_25_24_PCORE1_Sweep_4"
|  | 1.685 | Capture 9-bit data - Offset_2_I_SO2_8_0_C0_Sweep_4 |  |  |  |  | MeasC Pin = JTAG_TDO:9 "Offset_2_I_SO2_8_0_C0_Sweep_4"
|  | 1.686 | Capture 1-bit data - Offset_2_I_SO2_9_C0_Sweep_4 |  |  |  |  | MeasC Pin = JTAG_TDO:1 "Offset_2_I_SO2_9_C0_Sweep_4"
|  | 1.687 | Capture 12-bit data - Offset_2_I_SO2_21_10_C0_Sweep_4 |  |  |  |  | MeasC Pin = JTAG_TDO:12 "Offset_2_I_SO2_21_10_C0_Sweep_4"
|  | 1.688 | Capture 1-bit data - Offset_2_I_SO2_22_C0_Sweep_4 |  |  |  |  | MeasC Pin = JTAG_TDO:1 "Offset_2_I_SO2_22_C0_Sweep_4"
|  | 1.689 | Capture 1-bit data - Offset_2_I_SO2_23_C0_Sweep_4 |  |  |  |  | MeasC Pin = JTAG_TDO:1 "Offset_2_I_SO2_23_C0_Sweep_4"
|  | 1.690 | Capture 2-bit data - Offset_2_I_SO2_25_24_C0_Sweep_4 |  |  |  |  | MeasC Pin = JTAG_TDO:2 "Offset_2_I_SO2_25_24_C0_Sweep_4"
|  | 1.691 | Capture 9-bit data - Offset_2_I_SO2_8_0_A_Sweep_4 |  |  |  |  | MeasC Pin = JTAG_TDO:9 "Offset_2_I_SO2_8_0_A_Sweep_4"
|  | 1.692 | Capture 1-bit data - Offset_2_I_SO2_9_A_Sweep_4 |  |  |  |  | MeasC Pin = JTAG_TDO:1 "Offset_2_I_SO2_9_A_Sweep_4"
|  | 1.693 | Capture 12-bit data - Offset_2_I_SO2_21_10_A_Sweep_4 |  |  |  |  | MeasC Pin = JTAG_TDO:12 "Offset_2_I_SO2_21_10_A_Sweep_4"
|  | 1.694 | Capture 1-bit data - Offset_2_I_SO2_22_A_Sweep_4 |  |  |  |  | MeasC Pin = JTAG_TDO:1 "Offset_2_I_SO2_22_A_Sweep_4"
|  | 1.695 | Capture 1-bit data - Offset_2_I_SO2_23_A_Sweep_4 |  |  |  |  | MeasC Pin = JTAG_TDO:1 "Offset_2_I_SO2_23_A_Sweep_4"
|  | 1.696 | Capture 2-bit data - Offset_2_I_SO2_25_24_A_Sweep_4 |  |  |  |  | MeasC Pin = JTAG_TDO:2 "Offset_2_I_SO2_25_24_A_Sweep_4"
|  | 1.697 | Capture 9-bit data - Offset_2_I_SO2_8_0_B_Sweep_4 |  |  |  |  | MeasC Pin = JTAG_TDO:9 "Offset_2_I_SO2_8_0_B_Sweep_4"
|  | 1.698 | Capture 1-bit data - Offset_2_I_SO2_9_B_Sweep_4 |  |  |  |  | MeasC Pin = JTAG_TDO:1 "Offset_2_I_SO2_9_B_Sweep_4"
|  | 1.699 | Capture 12-bit data - Offset_2_I_SO2_21_10_B_Sweep_4 |  |  |  |  | MeasC Pin = JTAG_TDO:12 "Offset_2_I_SO2_21_10_B_Sweep_4"
|  | 1.700 | Capture 1-bit data - Offset_2_I_SO2_22_B_Sweep_4 |  |  |  |  | MeasC Pin = JTAG_TDO:1 "Offset_2_I_SO2_22_B_Sweep_4"
|  | 1.701 | Capture 1-bit data - Offset_2_I_SO2_23_B_Sweep_4 |  |  |  |  | MeasC Pin = JTAG_TDO:1 "Offset_2_I_SO2_23_B_Sweep_4"
|  | 1.702 | Capture 2-bit data - Offset_2_I_SO2_25_24_B_Sweep_4 |  |  |  |  | MeasC Pin = JTAG_TDO:2 "Offset_2_I_SO2_25_24_B_Sweep_4"
|  | 1.703 | Capture 9-bit data - Offset_2_I_SO2_8_0_ANE_SNETOP0_Sweep_5 |  |  |  |  | MeasC Pin = JTAG_TDO:9 "Offset_2_I_SO2_8_0_ANE_SNETOP0_Sweep_5"
|  | 1.704 | Capture 1-bit data - Offset_2_I_SO2_9_ANE_SNETOP0_Sweep_5 |  |  |  |  | MeasC Pin = JTAG_TDO:1 "Offset_2_I_SO2_9_ANE_SNETOP0_Sweep_5"
|  | 1.705 | Capture 12-bit data - Offset_2_I_SO2_21_10_ANE_SNETOP0_Sweep_5 |  |  |  |  | MeasC Pin = JTAG_TDO:12 "Offset_2_I_SO2_21_10_ANE_SNETOP0_Sweep_5"
|  | 1.706 | Capture 1-bit data - Offset_2_I_SO2_22_ANE_SNETOP0_Sweep_5 |  |  |  |  | MeasC Pin = JTAG_TDO:1 "Offset_2_I_SO2_22_ANE_SNETOP0_Sweep_5"
|  | 1.707 | Capture 1-bit data - Offset_2_I_SO2_23_ANE_SNETOP0_Sweep_5 |  |  |  |  | MeasC Pin = JTAG_TDO:1 "Offset_2_I_SO2_23_ANE_SNETOP0_Sweep_5"
|  | 1.708 | Capture 2-bit data - Offset_2_I_SO2_25_24_ANE_SNETOP0_Sweep_5 |  |  |  |  | MeasC Pin = JTAG_TDO:2 "Offset_2_I_SO2_25_24_ANE_SNETOP0_Sweep_5"
|  | 1.709 | Capture 9-bit data - Offset_2_I_SO2_8_0_ANE_SNETOP1_Sweep_5 |  |  |  |  | MeasC Pin = JTAG_TDO:9 "Offset_2_I_SO2_8_0_ANE_SNETOP1_Sweep_5"
|  | 1.710 | Capture 1-bit data - Offset_2_I_SO2_9_ANE_SNETOP1_Sweep_5 |  |  |  |  | MeasC Pin = JTAG_TDO:1 "Offset_2_I_SO2_9_ANE_SNETOP1_Sweep_5"
|  | 1.711 | Capture 12-bit data - Offset_2_I_SO2_21_10_ANE_SNETOP1_Sweep_5 |  |  |  |  | MeasC Pin = JTAG_TDO:12 "Offset_2_I_SO2_21_10_ANE_SNETOP1_Sweep_5"
|  | 1.712 | Capture 1-bit data - Offset_2_I_SO2_22_ANE_SNETOP1_Sweep_5 |  |  |  |  | MeasC Pin = JTAG_TDO:1 "Offset_2_I_SO2_22_ANE_SNETOP1_Sweep_5"
|  | 1.713 | Capture 1-bit data - Offset_2_I_SO2_23_ANE_SNETOP1_Sweep_5 |  |  |  |  | MeasC Pin = JTAG_TDO:1 "Offset_2_I_SO2_23_ANE_SNETOP1_Sweep_5"
|  | 1.714 | Capture 2-bit data - Offset_2_I_SO2_25_24_ANE_SNETOP1_Sweep_5 |  |  |  |  | MeasC Pin = JTAG_TDO:2 "Offset_2_I_SO2_25_24_ANE_SNETOP1_Sweep_5"
|  | 1.715 | Capture 9-bit data - Offset_2_I_SO2_8_0_DPC_ANE_A_Sweep_5 |  |  |  |  | MeasC Pin = JTAG_TDO:9 "Offset_2_I_SO2_8_0_DPC_ANE_A_Sweep_5"
|  | 1.716 | Capture 1-bit data - Offset_2_I_SO2_9_DPC_ANE_A_Sweep_5 |  |  |  |  | MeasC Pin = JTAG_TDO:1 "Offset_2_I_SO2_9_DPC_ANE_A_Sweep_5"
|  | 1.717 | Capture 12-bit data - Offset_2_I_SO2_21_10_DPC_ANE_A_Sweep_5 |  |  |  |  | MeasC Pin = JTAG_TDO:12 "Offset_2_I_SO2_21_10_DPC_ANE_A_Sweep_5"
|  | 1.718 | Capture 1-bit data - Offset_2_I_SO2_22_DPC_ANE_A_Sweep_5 |  |  |  |  | MeasC Pin = JTAG_TDO:1 "Offset_2_I_SO2_22_DPC_ANE_A_Sweep_5"
|  | 1.719 | Capture 1-bit data - Offset_2_I_SO2_23_DPC_ANE_A_Sweep_5 |  |  |  |  | MeasC Pin = JTAG_TDO:1 "Offset_2_I_SO2_23_DPC_ANE_A_Sweep_5"
|  | 1.720 | Capture 2-bit data - Offset_2_I_SO2_25_24_DPC_ANE_A_Sweep_5 |  |  |  |  | MeasC Pin = JTAG_TDO:2 "Offset_2_I_SO2_25_24_DPC_ANE_A_Sweep_5"
|  | 1.721 | Capture 9-bit data - Offset_2_I_SO2_8_0_DPC_ANE_DUMMY_Sweep_5 |  |  |  |  | MeasC Pin = JTAG_TDO:9 "Offset_2_I_SO2_8_0_DPC_ANE_DUMMY_Sweep_5"
|  | 1.722 | Capture 1-bit data - Offset_2_I_SO2_9_DPC_ANE_DUMMY_Sweep_5 |  |  |  |  | MeasC Pin = JTAG_TDO:1 "Offset_2_I_SO2_9_DPC_ANE_DUMMY_Sweep_5"
|  | 1.723 | Capture 12-bit data - Offset_2_I_SO2_21_10_DPC_ANE_DUMMY_Sweep_5 |  |  |  |  | MeasC Pin = JTAG_TDO:12 "Offset_2_I_SO2_21_10_DPC_ANE_DUMMY_Sweep_5"
|  | 1.724 | Capture 1-bit data - Offset_2_I_SO2_22_DPC_ANE_DUMMY_Sweep_5 |  |  |  |  | MeasC Pin = JTAG_TDO:1 "Offset_2_I_SO2_22_DPC_ANE_DUMMY_Sweep_5"
|  | 1.725 | Capture 1-bit data - Offset_2_I_SO2_23_DPC_ANE_DUMMY_Sweep_5 |  |  |  |  | MeasC Pin = JTAG_TDO:1 "Offset_2_I_SO2_23_DPC_ANE_DUMMY_Sweep_5"
|  | 1.726 | Capture 2-bit data - Offset_2_I_SO2_25_24_DPC_ANE_DUMMY_Sweep_5 |  |  |  |  | MeasC Pin = JTAG_TDO:2 "Offset_2_I_SO2_25_24_DPC_ANE_DUMMY_Sweep_5"
|  | 1.727 | Capture 9-bit data - Offset_2_I_SO2_8_0_PCORE0_Sweep_5 |  |  |  |  | MeasC Pin = JTAG_TDO:9 "Offset_2_I_SO2_8_0_PCORE0_Sweep_5"
|  | 1.728 | Capture 1-bit data - Offset_2_I_SO2_9_PCORE0_Sweep_5 |  |  |  |  | MeasC Pin = JTAG_TDO:1 "Offset_2_I_SO2_9_PCORE0_Sweep_5"
|  | 1.729 | Capture 12-bit data - Offset_2_I_SO2_21_10_PCORE0_Sweep_5 |  |  |  |  | MeasC Pin = JTAG_TDO:12 "Offset_2_I_SO2_21_10_PCORE0_Sweep_5"
|  | 1.730 | Capture 1-bit data - Offset_2_I_SO2_22_PCORE0_Sweep_5 |  |  |  |  | MeasC Pin = JTAG_TDO:1 "Offset_2_I_SO2_22_PCORE0_Sweep_5"
|  | 1.731 | Capture 1-bit data - Offset_2_I_SO2_23_PCORE0_Sweep_5 |  |  |  |  | MeasC Pin = JTAG_TDO:1 "Offset_2_I_SO2_23_PCORE0_Sweep_5"
|  | 1.732 | Capture 2-bit data - Offset_2_I_SO2_25_24_PCORE0_Sweep_5 |  |  |  |  | MeasC Pin = JTAG_TDO:2 "Offset_2_I_SO2_25_24_PCORE0_Sweep_5"
|  | 1.733 | Capture 9-bit data - Offset_2_I_SO2_8_0_PCORE1_Sweep_5 |  |  |  |  | MeasC Pin = JTAG_TDO:9 "Offset_2_I_SO2_8_0_PCORE1_Sweep_5"
|  | 1.734 | Capture 1-bit data - Offset_2_I_SO2_9_PCORE1_Sweep_5 |  |  |  |  | MeasC Pin = JTAG_TDO:1 "Offset_2_I_SO2_9_PCORE1_Sweep_5"
|  | 1.735 | Capture 12-bit data - Offset_2_I_SO2_21_10_PCORE1_Sweep_5 |  |  |  |  | MeasC Pin = JTAG_TDO:12 "Offset_2_I_SO2_21_10_PCORE1_Sweep_5"
|  | 1.736 | Capture 1-bit data - Offset_2_I_SO2_22_PCORE1_Sweep_5 |  |  |  |  | MeasC Pin = JTAG_TDO:1 "Offset_2_I_SO2_22_PCORE1_Sweep_5"
|  | 1.737 | Capture 1-bit data - Offset_2_I_SO2_23_PCORE1_Sweep_5 |  |  |  |  | MeasC Pin = JTAG_TDO:1 "Offset_2_I_SO2_23_PCORE1_Sweep_5"
|  | 1.738 | Capture 2-bit data - Offset_2_I_SO2_25_24_PCORE1_Sweep_5 |  |  |  |  | MeasC Pin = JTAG_TDO:2 "Offset_2_I_SO2_25_24_PCORE1_Sweep_5"
|  | 1.739 | Capture 9-bit data - Offset_2_I_SO2_8_0_C0_Sweep_5 |  |  |  |  | MeasC Pin = JTAG_TDO:9 "Offset_2_I_SO2_8_0_C0_Sweep_5"
|  | 1.740 | Capture 1-bit data - Offset_2_I_SO2_9_C0_Sweep_5 |  |  |  |  | MeasC Pin = JTAG_TDO:1 "Offset_2_I_SO2_9_C0_Sweep_5"
|  | 1.741 | Capture 12-bit data - Offset_2_I_SO2_21_10_C0_Sweep_5 |  |  |  |  | MeasC Pin = JTAG_TDO:12 "Offset_2_I_SO2_21_10_C0_Sweep_5"
|  | 1.742 | Capture 1-bit data - Offset_2_I_SO2_22_C0_Sweep_5 |  |  |  |  | MeasC Pin = JTAG_TDO:1 "Offset_2_I_SO2_22_C0_Sweep_5"
|  | 1.743 | Capture 1-bit data - Offset_2_I_SO2_23_C0_Sweep_5 |  |  |  |  | MeasC Pin = JTAG_TDO:1 "Offset_2_I_SO2_23_C0_Sweep_5"
|  | 1.744 | Capture 2-bit data - Offset_2_I_SO2_25_24_C0_Sweep_5 |  |  |  |  | MeasC Pin = JTAG_TDO:2 "Offset_2_I_SO2_25_24_C0_Sweep_5"
|  | 1.745 | Capture 9-bit data - Offset_2_I_SO2_8_0_A_Sweep_5 |  |  |  |  | MeasC Pin = JTAG_TDO:9 "Offset_2_I_SO2_8_0_A_Sweep_5"
|  | 1.746 | Capture 1-bit data - Offset_2_I_SO2_9_A_Sweep_5 |  |  |  |  | MeasC Pin = JTAG_TDO:1 "Offset_2_I_SO2_9_A_Sweep_5"
|  | 1.747 | Capture 12-bit data - Offset_2_I_SO2_21_10_A_Sweep_5 |  |  |  |  | MeasC Pin = JTAG_TDO:12 "Offset_2_I_SO2_21_10_A_Sweep_5"
|  | 1.748 | Capture 1-bit data - Offset_2_I_SO2_22_A_Sweep_5 |  |  |  |  | MeasC Pin = JTAG_TDO:1 "Offset_2_I_SO2_22_A_Sweep_5"
|  | 1.749 | Capture 1-bit data - Offset_2_I_SO2_23_A_Sweep_5 |  |  |  |  | MeasC Pin = JTAG_TDO:1 "Offset_2_I_SO2_23_A_Sweep_5"
|  | 1.750 | Capture 2-bit data - Offset_2_I_SO2_25_24_A_Sweep_5 |  |  |  |  | MeasC Pin = JTAG_TDO:2 "Offset_2_I_SO2_25_24_A_Sweep_5"
|  | 1.751 | Capture 9-bit data - Offset_2_I_SO2_8_0_B_Sweep_5 |  |  |  |  | MeasC Pin = JTAG_TDO:9 "Offset_2_I_SO2_8_0_B_Sweep_5"
|  | 1.752 | Capture 1-bit data - Offset_2_I_SO2_9_B_Sweep_5 |  |  |  |  | MeasC Pin = JTAG_TDO:1 "Offset_2_I_SO2_9_B_Sweep_5"
|  | 1.753 | Capture 12-bit data - Offset_2_I_SO2_21_10_B_Sweep_5 |  |  |  |  | MeasC Pin = JTAG_TDO:12 "Offset_2_I_SO2_21_10_B_Sweep_5"
|  | 1.754 | Capture 1-bit data - Offset_2_I_SO2_22_B_Sweep_5 |  |  |  |  | MeasC Pin = JTAG_TDO:1 "Offset_2_I_SO2_22_B_Sweep_5"
|  | 1.755 | Capture 1-bit data - Offset_2_I_SO2_23_B_Sweep_5 |  |  |  |  | MeasC Pin = JTAG_TDO:1 "Offset_2_I_SO2_23_B_Sweep_5"
|  | 1.756 | Capture 2-bit data - Offset_2_I_SO2_25_24_B_Sweep_5 |  |  |  |  | MeasC Pin = JTAG_TDO:2 "Offset_2_I_SO2_25_24_B_Sweep_5"
|  | 1.757 | Capture 9-bit data - Offset_2_I_SO2_8_0_ANE_SNETOP0_Sweep_6 |  |  |  |  | MeasC Pin = JTAG_TDO:9 "Offset_2_I_SO2_8_0_ANE_SNETOP0_Sweep_6"
|  | 1.758 | Capture 1-bit data - Offset_2_I_SO2_9_ANE_SNETOP0_Sweep_6 |  |  |  |  | MeasC Pin = JTAG_TDO:1 "Offset_2_I_SO2_9_ANE_SNETOP0_Sweep_6"
|  | 1.759 | Capture 12-bit data - Offset_2_I_SO2_21_10_ANE_SNETOP0_Sweep_6 |  |  |  |  | MeasC Pin = JTAG_TDO:12 "Offset_2_I_SO2_21_10_ANE_SNETOP0_Sweep_6"
|  | 1.760 | Capture 1-bit data - Offset_2_I_SO2_22_ANE_SNETOP0_Sweep_6 |  |  |  |  | MeasC Pin = JTAG_TDO:1 "Offset_2_I_SO2_22_ANE_SNETOP0_Sweep_6"
|  | 1.761 | Capture 1-bit data - Offset_2_I_SO2_23_ANE_SNETOP0_Sweep_6 |  |  |  |  | MeasC Pin = JTAG_TDO:1 "Offset_2_I_SO2_23_ANE_SNETOP0_Sweep_6"
|  | 1.762 | Capture 2-bit data - Offset_2_I_SO2_25_24_ANE_SNETOP0_Sweep_6 |  |  |  |  | MeasC Pin = JTAG_TDO:2 "Offset_2_I_SO2_25_24_ANE_SNETOP0_Sweep_6"
|  | 1.763 | Capture 9-bit data - Offset_2_I_SO2_8_0_ANE_SNETOP1_Sweep_6 |  |  |  |  | MeasC Pin = JTAG_TDO:9 "Offset_2_I_SO2_8_0_ANE_SNETOP1_Sweep_6"
|  | 1.764 | Capture 1-bit data - Offset_2_I_SO2_9_ANE_SNETOP1_Sweep_6 |  |  |  |  | MeasC Pin = JTAG_TDO:1 "Offset_2_I_SO2_9_ANE_SNETOP1_Sweep_6"
|  | 1.765 | Capture 12-bit data - Offset_2_I_SO2_21_10_ANE_SNETOP1_Sweep_6 |  |  |  |  | MeasC Pin = JTAG_TDO:12 "Offset_2_I_SO2_21_10_ANE_SNETOP1_Sweep_6"
|  | 1.766 | Capture 1-bit data - Offset_2_I_SO2_22_ANE_SNETOP1_Sweep_6 |  |  |  |  | MeasC Pin = JTAG_TDO:1 "Offset_2_I_SO2_22_ANE_SNETOP1_Sweep_6"
|  | 1.767 | Capture 1-bit data - Offset_2_I_SO2_23_ANE_SNETOP1_Sweep_6 |  |  |  |  | MeasC Pin = JTAG_TDO:1 "Offset_2_I_SO2_23_ANE_SNETOP1_Sweep_6"
|  | 1.768 | Capture 2-bit data - Offset_2_I_SO2_25_24_ANE_SNETOP1_Sweep_6 |  |  |  |  | MeasC Pin = JTAG_TDO:2 "Offset_2_I_SO2_25_24_ANE_SNETOP1_Sweep_6"
|  | 1.769 | Capture 9-bit data - Offset_2_I_SO2_8_0_DPC_ANE_A_Sweep_6 |  |  |  |  | MeasC Pin = JTAG_TDO:9 "Offset_2_I_SO2_8_0_DPC_ANE_A_Sweep_6"
|  | 1.770 | Capture 1-bit data - Offset_2_I_SO2_9_DPC_ANE_A_Sweep_6 |  |  |  |  | MeasC Pin = JTAG_TDO:1 "Offset_2_I_SO2_9_DPC_ANE_A_Sweep_6"
|  | 1.771 | Capture 12-bit data - Offset_2_I_SO2_21_10_DPC_ANE_A_Sweep_6 |  |  |  |  | MeasC Pin = JTAG_TDO:12 "Offset_2_I_SO2_21_10_DPC_ANE_A_Sweep_6"
|  | 1.772 | Capture 1-bit data - Offset_2_I_SO2_22_DPC_ANE_A_Sweep_6 |  |  |  |  | MeasC Pin = JTAG_TDO:1 "Offset_2_I_SO2_22_DPC_ANE_A_Sweep_6"
|  | 1.773 | Capture 1-bit data - Offset_2_I_SO2_23_DPC_ANE_A_Sweep_6 |  |  |  |  | MeasC Pin = JTAG_TDO:1 "Offset_2_I_SO2_23_DPC_ANE_A_Sweep_6"
|  | 1.774 | Capture 2-bit data - Offset_2_I_SO2_25_24_DPC_ANE_A_Sweep_6 |  |  |  |  | MeasC Pin = JTAG_TDO:2 "Offset_2_I_SO2_25_24_DPC_ANE_A_Sweep_6"
|  | 1.775 | Capture 9-bit data - Offset_2_I_SO2_8_0_DPC_ANE_DUMMY_Sweep_6 |  |  |  |  | MeasC Pin = JTAG_TDO:9 "Offset_2_I_SO2_8_0_DPC_ANE_DUMMY_Sweep_6"
|  | 1.776 | Capture 1-bit data - Offset_2_I_SO2_9_DPC_ANE_DUMMY_Sweep_6 |  |  |  |  | MeasC Pin = JTAG_TDO:1 "Offset_2_I_SO2_9_DPC_ANE_DUMMY_Sweep_6"
|  | 1.777 | Capture 12-bit data - Offset_2_I_SO2_21_10_DPC_ANE_DUMMY_Sweep_6 |  |  |  |  | MeasC Pin = JTAG_TDO:12 "Offset_2_I_SO2_21_10_DPC_ANE_DUMMY_Sweep_6"
|  | 1.778 | Capture 1-bit data - Offset_2_I_SO2_22_DPC_ANE_DUMMY_Sweep_6 |  |  |  |  | MeasC Pin = JTAG_TDO:1 "Offset_2_I_SO2_22_DPC_ANE_DUMMY_Sweep_6"
|  | 1.779 | Capture 1-bit data - Offset_2_I_SO2_23_DPC_ANE_DUMMY_Sweep_6 |  |  |  |  | MeasC Pin = JTAG_TDO:1 "Offset_2_I_SO2_23_DPC_ANE_DUMMY_Sweep_6"
|  | 1.780 | Capture 2-bit data - Offset_2_I_SO2_25_24_DPC_ANE_DUMMY_Sweep_6 |  |  |  |  | MeasC Pin = JTAG_TDO:2 "Offset_2_I_SO2_25_24_DPC_ANE_DUMMY_Sweep_6"
|  | 1.781 | Capture 9-bit data - Offset_2_I_SO2_8_0_PCORE0_Sweep_6 |  |  |  |  | MeasC Pin = JTAG_TDO:9 "Offset_2_I_SO2_8_0_PCORE0_Sweep_6"
|  | 1.782 | Capture 1-bit data - Offset_2_I_SO2_9_PCORE0_Sweep_6 |  |  |  |  | MeasC Pin = JTAG_TDO:1 "Offset_2_I_SO2_9_PCORE0_Sweep_6"
|  | 1.783 | Capture 12-bit data - Offset_2_I_SO2_21_10_PCORE0_Sweep_6 |  |  |  |  | MeasC Pin = JTAG_TDO:12 "Offset_2_I_SO2_21_10_PCORE0_Sweep_6"
|  | 1.784 | Capture 1-bit data - Offset_2_I_SO2_22_PCORE0_Sweep_6 |  |  |  |  | MeasC Pin = JTAG_TDO:1 "Offset_2_I_SO2_22_PCORE0_Sweep_6"
|  | 1.785 | Capture 1-bit data - Offset_2_I_SO2_23_PCORE0_Sweep_6 |  |  |  |  | MeasC Pin = JTAG_TDO:1 "Offset_2_I_SO2_23_PCORE0_Sweep_6"
|  | 1.786 | Capture 2-bit data - Offset_2_I_SO2_25_24_PCORE0_Sweep_6 |  |  |  |  | MeasC Pin = JTAG_TDO:2 "Offset_2_I_SO2_25_24_PCORE0_Sweep_6"
|  | 1.787 | Capture 9-bit data - Offset_2_I_SO2_8_0_PCORE1_Sweep_6 |  |  |  |  | MeasC Pin = JTAG_TDO:9 "Offset_2_I_SO2_8_0_PCORE1_Sweep_6"
|  | 1.788 | Capture 1-bit data - Offset_2_I_SO2_9_PCORE1_Sweep_6 |  |  |  |  | MeasC Pin = JTAG_TDO:1 "Offset_2_I_SO2_9_PCORE1_Sweep_6"
|  | 1.789 | Capture 12-bit data - Offset_2_I_SO2_21_10_PCORE1_Sweep_6 |  |  |  |  | MeasC Pin = JTAG_TDO:12 "Offset_2_I_SO2_21_10_PCORE1_Sweep_6"
|  | 1.790 | Capture 1-bit data - Offset_2_I_SO2_22_PCORE1_Sweep_6 |  |  |  |  | MeasC Pin = JTAG_TDO:1 "Offset_2_I_SO2_22_PCORE1_Sweep_6"
|  | 1.791 | Capture 1-bit data - Offset_2_I_SO2_23_PCORE1_Sweep_6 |  |  |  |  | MeasC Pin = JTAG_TDO:1 "Offset_2_I_SO2_23_PCORE1_Sweep_6"
|  | 1.792 | Capture 2-bit data - Offset_2_I_SO2_25_24_PCORE1_Sweep_6 |  |  |  |  | MeasC Pin = JTAG_TDO:2 "Offset_2_I_SO2_25_24_PCORE1_Sweep_6"
|  | 1.793 | Capture 9-bit data - Offset_2_I_SO2_8_0_C0_Sweep_6 |  |  |  |  | MeasC Pin = JTAG_TDO:9 "Offset_2_I_SO2_8_0_C0_Sweep_6"
|  | 1.794 | Capture 1-bit data - Offset_2_I_SO2_9_C0_Sweep_6 |  |  |  |  | MeasC Pin = JTAG_TDO:1 "Offset_2_I_SO2_9_C0_Sweep_6"
|  | 1.795 | Capture 12-bit data - Offset_2_I_SO2_21_10_C0_Sweep_6 |  |  |  |  | MeasC Pin = JTAG_TDO:12 "Offset_2_I_SO2_21_10_C0_Sweep_6"
|  | 1.796 | Capture 1-bit data - Offset_2_I_SO2_22_C0_Sweep_6 |  |  |  |  | MeasC Pin = JTAG_TDO:1 "Offset_2_I_SO2_22_C0_Sweep_6"
|  | 1.797 | Capture 1-bit data - Offset_2_I_SO2_23_C0_Sweep_6 |  |  |  |  | MeasC Pin = JTAG_TDO:1 "Offset_2_I_SO2_23_C0_Sweep_6"
|  | 1.798 | Capture 2-bit data - Offset_2_I_SO2_25_24_C0_Sweep_6 |  |  |  |  | MeasC Pin = JTAG_TDO:2 "Offset_2_I_SO2_25_24_C0_Sweep_6"
|  | 1.799 | Capture 9-bit data - Offset_2_I_SO2_8_0_A_Sweep_6 |  |  |  |  | MeasC Pin = JTAG_TDO:9 "Offset_2_I_SO2_8_0_A_Sweep_6"
|  | 1.800 | Capture 1-bit data - Offset_2_I_SO2_9_A_Sweep_6 |  |  |  |  | MeasC Pin = JTAG_TDO:1 "Offset_2_I_SO2_9_A_Sweep_6"
|  | 1.801 | Capture 12-bit data - Offset_2_I_SO2_21_10_A_Sweep_6 |  |  |  |  | MeasC Pin = JTAG_TDO:12 "Offset_2_I_SO2_21_10_A_Sweep_6"
|  | 1.802 | Capture 1-bit data - Offset_2_I_SO2_22_A_Sweep_6 |  |  |  |  | MeasC Pin = JTAG_TDO:1 "Offset_2_I_SO2_22_A_Sweep_6"
|  | 1.803 | Capture 1-bit data - Offset_2_I_SO2_23_A_Sweep_6 |  |  |  |  | MeasC Pin = JTAG_TDO:1 "Offset_2_I_SO2_23_A_Sweep_6"
|  | 1.804 | Capture 2-bit data - Offset_2_I_SO2_25_24_A_Sweep_6 |  |  |  |  | MeasC Pin = JTAG_TDO:2 "Offset_2_I_SO2_25_24_A_Sweep_6"
|  | 1.805 | Capture 9-bit data - Offset_2_I_SO2_8_0_B_Sweep_6 |  |  |  |  | MeasC Pin = JTAG_TDO:9 "Offset_2_I_SO2_8_0_B_Sweep_6"
|  | 1.806 | Capture 1-bit data - Offset_2_I_SO2_9_B_Sweep_6 |  |  |  |  | MeasC Pin = JTAG_TDO:1 "Offset_2_I_SO2_9_B_Sweep_6"
|  | 1.807 | Capture 12-bit data - Offset_2_I_SO2_21_10_B_Sweep_6 |  |  |  |  | MeasC Pin = JTAG_TDO:12 "Offset_2_I_SO2_21_10_B_Sweep_6"
|  | 1.808 | Capture 1-bit data - Offset_2_I_SO2_22_B_Sweep_6 |  |  |  |  | MeasC Pin = JTAG_TDO:1 "Offset_2_I_SO2_22_B_Sweep_6"
|  | 1.809 | Capture 1-bit data - Offset_2_I_SO2_23_B_Sweep_6 |  |  |  |  | MeasC Pin = JTAG_TDO:1 "Offset_2_I_SO2_23_B_Sweep_6"
|  | 1.810 | Capture 2-bit data - Offset_2_I_SO2_25_24_B_Sweep_6 |  |  |  |  | MeasC Pin = JTAG_TDO:2 "Offset_2_I_SO2_25_24_B_Sweep_6"
|  | 1.811 | Capture 9-bit data - Offset_2_I_SO2_8_0_ANE_SNETOP0_Sweep_7 |  |  |  |  | MeasC Pin = JTAG_TDO:9 "Offset_2_I_SO2_8_0_ANE_SNETOP0_Sweep_7"
|  | 1.812 | Capture 1-bit data - Offset_2_I_SO2_9_ANE_SNETOP0_Sweep_7 |  |  |  |  | MeasC Pin = JTAG_TDO:1 "Offset_2_I_SO2_9_ANE_SNETOP0_Sweep_7"
|  | 1.813 | Capture 12-bit data - Offset_2_I_SO2_21_10_ANE_SNETOP0_Sweep_7 |  |  |  |  | MeasC Pin = JTAG_TDO:12 "Offset_2_I_SO2_21_10_ANE_SNETOP0_Sweep_7"
|  | 1.814 | Capture 1-bit data - Offset_2_I_SO2_22_ANE_SNETOP0_Sweep_7 |  |  |  |  | MeasC Pin = JTAG_TDO:1 "Offset_2_I_SO2_22_ANE_SNETOP0_Sweep_7"
|  | 1.815 | Capture 1-bit data - Offset_2_I_SO2_23_ANE_SNETOP0_Sweep_7 |  |  |  |  | MeasC Pin = JTAG_TDO:1 "Offset_2_I_SO2_23_ANE_SNETOP0_Sweep_7"
|  | 1.816 | Capture 2-bit data - Offset_2_I_SO2_25_24_ANE_SNETOP0_Sweep_7 |  |  |  |  | MeasC Pin = JTAG_TDO:2 "Offset_2_I_SO2_25_24_ANE_SNETOP0_Sweep_7"
|  | 1.817 | Capture 9-bit data - Offset_2_I_SO2_8_0_ANE_SNETOP1_Sweep_7 |  |  |  |  | MeasC Pin = JTAG_TDO:9 "Offset_2_I_SO2_8_0_ANE_SNETOP1_Sweep_7"
|  | 1.818 | Capture 1-bit data - Offset_2_I_SO2_9_ANE_SNETOP1_Sweep_7 |  |  |  |  | MeasC Pin = JTAG_TDO:1 "Offset_2_I_SO2_9_ANE_SNETOP1_Sweep_7"
|  | 1.819 | Capture 12-bit data - Offset_2_I_SO2_21_10_ANE_SNETOP1_Sweep_7 |  |  |  |  | MeasC Pin = JTAG_TDO:12 "Offset_2_I_SO2_21_10_ANE_SNETOP1_Sweep_7"
|  | 1.820 | Capture 1-bit data - Offset_2_I_SO2_22_ANE_SNETOP1_Sweep_7 |  |  |  |  | MeasC Pin = JTAG_TDO:1 "Offset_2_I_SO2_22_ANE_SNETOP1_Sweep_7"
|  | 1.821 | Capture 1-bit data - Offset_2_I_SO2_23_ANE_SNETOP1_Sweep_7 |  |  |  |  | MeasC Pin = JTAG_TDO:1 "Offset_2_I_SO2_23_ANE_SNETOP1_Sweep_7"
|  | 1.822 | Capture 2-bit data - Offset_2_I_SO2_25_24_ANE_SNETOP1_Sweep_7 |  |  |  |  | MeasC Pin = JTAG_TDO:2 "Offset_2_I_SO2_25_24_ANE_SNETOP1_Sweep_7"
|  | 1.823 | Capture 9-bit data - Offset_2_I_SO2_8_0_DPC_ANE_A_Sweep_7 |  |  |  |  | MeasC Pin = JTAG_TDO:9 "Offset_2_I_SO2_8_0_DPC_ANE_A_Sweep_7"
|  | 1.824 | Capture 1-bit data - Offset_2_I_SO2_9_DPC_ANE_A_Sweep_7 |  |  |  |  | MeasC Pin = JTAG_TDO:1 "Offset_2_I_SO2_9_DPC_ANE_A_Sweep_7"
|  | 1.825 | Capture 12-bit data - Offset_2_I_SO2_21_10_DPC_ANE_A_Sweep_7 |  |  |  |  | MeasC Pin = JTAG_TDO:12 "Offset_2_I_SO2_21_10_DPC_ANE_A_Sweep_7"
|  | 1.826 | Capture 1-bit data - Offset_2_I_SO2_22_DPC_ANE_A_Sweep_7 |  |  |  |  | MeasC Pin = JTAG_TDO:1 "Offset_2_I_SO2_22_DPC_ANE_A_Sweep_7"
|  | 1.827 | Capture 1-bit data - Offset_2_I_SO2_23_DPC_ANE_A_Sweep_7 |  |  |  |  | MeasC Pin = JTAG_TDO:1 "Offset_2_I_SO2_23_DPC_ANE_A_Sweep_7"
|  | 1.828 | Capture 2-bit data - Offset_2_I_SO2_25_24_DPC_ANE_A_Sweep_7 |  |  |  |  | MeasC Pin = JTAG_TDO:2 "Offset_2_I_SO2_25_24_DPC_ANE_A_Sweep_7"
|  | 1.829 | Capture 9-bit data - Offset_2_I_SO2_8_0_DPC_ANE_DUMMY_Sweep_7 |  |  |  |  | MeasC Pin = JTAG_TDO:9 "Offset_2_I_SO2_8_0_DPC_ANE_DUMMY_Sweep_7"
|  | 1.830 | Capture 1-bit data - Offset_2_I_SO2_9_DPC_ANE_DUMMY_Sweep_7 |  |  |  |  | MeasC Pin = JTAG_TDO:1 "Offset_2_I_SO2_9_DPC_ANE_DUMMY_Sweep_7"
|  | 1.831 | Capture 12-bit data - Offset_2_I_SO2_21_10_DPC_ANE_DUMMY_Sweep_7 |  |  |  |  | MeasC Pin = JTAG_TDO:12 "Offset_2_I_SO2_21_10_DPC_ANE_DUMMY_Sweep_7"
|  | 1.832 | Capture 1-bit data - Offset_2_I_SO2_22_DPC_ANE_DUMMY_Sweep_7 |  |  |  |  | MeasC Pin = JTAG_TDO:1 "Offset_2_I_SO2_22_DPC_ANE_DUMMY_Sweep_7"
|  | 1.833 | Capture 1-bit data - Offset_2_I_SO2_23_DPC_ANE_DUMMY_Sweep_7 |  |  |  |  | MeasC Pin = JTAG_TDO:1 "Offset_2_I_SO2_23_DPC_ANE_DUMMY_Sweep_7"
|  | 1.834 | Capture 2-bit data - Offset_2_I_SO2_25_24_DPC_ANE_DUMMY_Sweep_7 |  |  |  |  | MeasC Pin = JTAG_TDO:2 "Offset_2_I_SO2_25_24_DPC_ANE_DUMMY_Sweep_7"
|  | 1.835 | Capture 9-bit data - Offset_2_I_SO2_8_0_PCORE0_Sweep_7 |  |  |  |  | MeasC Pin = JTAG_TDO:9 "Offset_2_I_SO2_8_0_PCORE0_Sweep_7"
|  | 1.836 | Capture 1-bit data - Offset_2_I_SO2_9_PCORE0_Sweep_7 |  |  |  |  | MeasC Pin = JTAG_TDO:1 "Offset_2_I_SO2_9_PCORE0_Sweep_7"
|  | 1.837 | Capture 12-bit data - Offset_2_I_SO2_21_10_PCORE0_Sweep_7 |  |  |  |  | MeasC Pin = JTAG_TDO:12 "Offset_2_I_SO2_21_10_PCORE0_Sweep_7"
|  | 1.838 | Capture 1-bit data - Offset_2_I_SO2_22_PCORE0_Sweep_7 |  |  |  |  | MeasC Pin = JTAG_TDO:1 "Offset_2_I_SO2_22_PCORE0_Sweep_7"
|  | 1.839 | Capture 1-bit data - Offset_2_I_SO2_23_PCORE0_Sweep_7 |  |  |  |  | MeasC Pin = JTAG_TDO:1 "Offset_2_I_SO2_23_PCORE0_Sweep_7"
|  | 1.840 | Capture 2-bit data - Offset_2_I_SO2_25_24_PCORE0_Sweep_7 |  |  |  |  | MeasC Pin = JTAG_TDO:2 "Offset_2_I_SO2_25_24_PCORE0_Sweep_7"
|  | 1.841 | Capture 9-bit data - Offset_2_I_SO2_8_0_PCORE1_Sweep_7 |  |  |  |  | MeasC Pin = JTAG_TDO:9 "Offset_2_I_SO2_8_0_PCORE1_Sweep_7"
|  | 1.842 | Capture 1-bit data - Offset_2_I_SO2_9_PCORE1_Sweep_7 |  |  |  |  | MeasC Pin = JTAG_TDO:1 "Offset_2_I_SO2_9_PCORE1_Sweep_7"
|  | 1.843 | Capture 12-bit data - Offset_2_I_SO2_21_10_PCORE1_Sweep_7 |  |  |  |  | MeasC Pin = JTAG_TDO:12 "Offset_2_I_SO2_21_10_PCORE1_Sweep_7"
|  | 1.844 | Capture 1-bit data - Offset_2_I_SO2_22_PCORE1_Sweep_7 |  |  |  |  | MeasC Pin = JTAG_TDO:1 "Offset_2_I_SO2_22_PCORE1_Sweep_7"
|  | 1.845 | Capture 1-bit data - Offset_2_I_SO2_23_PCORE1_Sweep_7 |  |  |  |  | MeasC Pin = JTAG_TDO:1 "Offset_2_I_SO2_23_PCORE1_Sweep_7"
|  | 1.846 | Capture 2-bit data - Offset_2_I_SO2_25_24_PCORE1_Sweep_7 |  |  |  |  | MeasC Pin = JTAG_TDO:2 "Offset_2_I_SO2_25_24_PCORE1_Sweep_7"
|  | 1.847 | Capture 9-bit data - Offset_2_I_SO2_8_0_C0_Sweep_7 |  |  |  |  | MeasC Pin = JTAG_TDO:9 "Offset_2_I_SO2_8_0_C0_Sweep_7"
|  | 1.848 | Capture 1-bit data - Offset_2_I_SO2_9_C0_Sweep_7 |  |  |  |  | MeasC Pin = JTAG_TDO:1 "Offset_2_I_SO2_9_C0_Sweep_7"
|  | 1.849 | Capture 12-bit data - Offset_2_I_SO2_21_10_C0_Sweep_7 |  |  |  |  | MeasC Pin = JTAG_TDO:12 "Offset_2_I_SO2_21_10_C0_Sweep_7"
|  | 1.850 | Capture 1-bit data - Offset_2_I_SO2_22_C0_Sweep_7 |  |  |  |  | MeasC Pin = JTAG_TDO:1 "Offset_2_I_SO2_22_C0_Sweep_7"
|  | 1.851 | Capture 1-bit data - Offset_2_I_SO2_23_C0_Sweep_7 |  |  |  |  | MeasC Pin = JTAG_TDO:1 "Offset_2_I_SO2_23_C0_Sweep_7"
|  | 1.852 | Capture 2-bit data - Offset_2_I_SO2_25_24_C0_Sweep_7 |  |  |  |  | MeasC Pin = JTAG_TDO:2 "Offset_2_I_SO2_25_24_C0_Sweep_7"
|  | 1.853 | Capture 9-bit data - Offset_2_I_SO2_8_0_A_Sweep_7 |  |  |  |  | MeasC Pin = JTAG_TDO:9 "Offset_2_I_SO2_8_0_A_Sweep_7"
|  | 1.854 | Capture 1-bit data - Offset_2_I_SO2_9_A_Sweep_7 |  |  |  |  | MeasC Pin = JTAG_TDO:1 "Offset_2_I_SO2_9_A_Sweep_7"
|  | 1.855 | Capture 12-bit data - Offset_2_I_SO2_21_10_A_Sweep_7 |  |  |  |  | MeasC Pin = JTAG_TDO:12 "Offset_2_I_SO2_21_10_A_Sweep_7"
|  | 1.856 | Capture 1-bit data - Offset_2_I_SO2_22_A_Sweep_7 |  |  |  |  | MeasC Pin = JTAG_TDO:1 "Offset_2_I_SO2_22_A_Sweep_7"
|  | 1.857 | Capture 1-bit data - Offset_2_I_SO2_23_A_Sweep_7 |  |  |  |  | MeasC Pin = JTAG_TDO:1 "Offset_2_I_SO2_23_A_Sweep_7"
|  | 1.858 | Capture 2-bit data - Offset_2_I_SO2_25_24_A_Sweep_7 |  |  |  |  | MeasC Pin = JTAG_TDO:2 "Offset_2_I_SO2_25_24_A_Sweep_7"
|  | 1.859 | Capture 9-bit data - Offset_2_I_SO2_8_0_B_Sweep_7 |  |  |  |  | MeasC Pin = JTAG_TDO:9 "Offset_2_I_SO2_8_0_B_Sweep_7"
|  | 1.860 | Capture 1-bit data - Offset_2_I_SO2_9_B_Sweep_7 |  |  |  |  | MeasC Pin = JTAG_TDO:1 "Offset_2_I_SO2_9_B_Sweep_7"
|  | 1.861 | Capture 12-bit data - Offset_2_I_SO2_21_10_B_Sweep_7 |  |  |  |  | MeasC Pin = JTAG_TDO:12 "Offset_2_I_SO2_21_10_B_Sweep_7"
|  | 1.862 | Capture 1-bit data - Offset_2_I_SO2_22_B_Sweep_7 |  |  |  |  | MeasC Pin = JTAG_TDO:1 "Offset_2_I_SO2_22_B_Sweep_7"
|  | 1.863 | Capture 1-bit data - Offset_2_I_SO2_23_B_Sweep_7 |  |  |  |  | MeasC Pin = JTAG_TDO:1 "Offset_2_I_SO2_23_B_Sweep_7"
|  | 1.864 | Capture 2-bit data - Offset_2_I_SO2_25_24_B_Sweep_7 |  |  |  |  | MeasC Pin = JTAG_TDO:2 "Offset_2_I_SO2_25_24_B_Sweep_7"
CPU_OFFS3, V2, 2505061844, DigSrc bits: 3
|  | 1.0 | Run the pattern provided | MN_BRNA0_C_FULP_AN_ABSM_VOT_JTG_DSG_ALLFRV_SI_CPU_OFFS3 | VDD_ECPU,VDD_PCPU,VDD_SOC,VDD_PCPU_ABSMIN:V:NestSweep1[0.4,0.6,0.8,1.0,1.2]; | sel_fs=NestSweep2[100,101,110,111]; | SubBlock:MN_CPU_OFFS3; | [15 empty] | Cycle count: 249352, DigSrc detail: sel_fs[2:0]
|  | 1.1 | Capture 1-bit data - Offset_3_I_V1 |  |  |  |  | MeasC Pin = JTAG_TDO:1 "Offset_3_I_V1"
|  | 1.2 | Capture 1-bit data - Offset_3_I_VA_Sweep_0 |  |  |  |  | MeasC Pin = JTAG_TDO:1 "Offset_3_I_VA_Sweep_0"
|  | 1.3 | Capture 9-bit data - Offset_3_I_SO1_8_0_Sweep_0 |  |  |  |  | MeasC Pin = JTAG_TDO:9 "Offset_3_I_SO1_8_0_Sweep_0"
|  | 1.4 | Capture 1-bit data - Offset_3_I_SO1_9_Sweep_0 |  |  |  |  | MeasC Pin = JTAG_TDO:1 "Offset_3_I_SO1_9_Sweep_0"
|  | 1.5 | Capture 12-bit data - Offset_3_I_SO1_21_10_Sweep_0 |  |  |  |  | MeasC Pin = JTAG_TDO:12 "Offset_3_I_SO1_21_10_Sweep_0"
|  | 1.6 | Capture 1-bit data - Offset_3_I_SO1_22_Sweep_0 |  |  |  |  | MeasC Pin = JTAG_TDO:1 "Offset_3_I_SO1_22_Sweep_0"
|  | 1.7 | Capture 1-bit data - Offset_3_I_SO1_23_Sweep_0 |  |  |  |  | MeasC Pin = JTAG_TDO:1 "Offset_3_I_SO1_23_Sweep_0"
|  | 1.8 | Capture 2-bit data - Offset_3_I_SO1_25_24_Sweep_0 |  |  |  |  | MeasC Pin = JTAG_TDO:2 "Offset_3_I_SO1_25_24_Sweep_0"
|  | 1.9 | Capture 1-bit data - Offset_3_I_VA_Sweep_1 |  |  |  |  | MeasC Pin = JTAG_TDO:1 "Offset_3_I_VA_Sweep_1"
|  | 1.10 | Capture 9-bit data - Offset_3_I_SO1_8_0_Sweep_1 |  |  |  |  | MeasC Pin = JTAG_TDO:9 "Offset_3_I_SO1_8_0_Sweep_1"
|  | 1.11 | Capture 1-bit data - Offset_3_I_SO1_9_Sweep_1 |  |  |  |  | MeasC Pin = JTAG_TDO:1 "Offset_3_I_SO1_9_Sweep_1"
|  | 1.12 | Capture 12-bit data - Offset_3_I_SO1_21_10_Sweep_1 |  |  |  |  | MeasC Pin = JTAG_TDO:12 "Offset_3_I_SO1_21_10_Sweep_1"
|  | 1.13 | Capture 1-bit data - Offset_3_I_SO1_22_Sweep_1 |  |  |  |  | MeasC Pin = JTAG_TDO:1 "Offset_3_I_SO1_22_Sweep_1"
|  | 1.14 | Capture 1-bit data - Offset_3_I_SO1_23_Sweep_1 |  |  |  |  | MeasC Pin = JTAG_TDO:1 "Offset_3_I_SO1_23_Sweep_1"
|  | 1.15 | Capture 2-bit data - Offset_3_I_SO1_25_24_Sweep_1 |  |  |  |  | MeasC Pin = JTAG_TDO:2 "Offset_3_I_SO1_25_24_Sweep_1"
|  | 1.16 | Capture 1-bit data - Offset_3_I_VA_Sweep_2 |  |  |  |  | MeasC Pin = JTAG_TDO:1 "Offset_3_I_VA_Sweep_2"
|  | 1.17 | Capture 9-bit data - Offset_3_I_SO1_8_0_Sweep_2 |  |  |  |  | MeasC Pin = JTAG_TDO:9 "Offset_3_I_SO1_8_0_Sweep_2"
|  | 1.18 | Capture 1-bit data - Offset_3_I_SO1_9_Sweep_2 |  |  |  |  | MeasC Pin = JTAG_TDO:1 "Offset_3_I_SO1_9_Sweep_2"
|  | 1.19 | Capture 12-bit data - Offset_3_I_SO1_21_10_Sweep_2 |  |  |  |  | MeasC Pin = JTAG_TDO:12 "Offset_3_I_SO1_21_10_Sweep_2"
|  | 1.20 | Capture 1-bit data - Offset_3_I_SO1_22_Sweep_2 |  |  |  |  | MeasC Pin = JTAG_TDO:1 "Offset_3_I_SO1_22_Sweep_2"
|  | 1.21 | Capture 1-bit data - Offset_3_I_SO1_23_Sweep_2 |  |  |  |  | MeasC Pin = JTAG_TDO:1 "Offset_3_I_SO1_23_Sweep_2"
|  | 1.22 | Capture 2-bit data - Offset_3_I_SO1_25_24_Sweep_2 |  |  |  |  | MeasC Pin = JTAG_TDO:2 "Offset_3_I_SO1_25_24_Sweep_2"
|  | 1.23 | Capture 1-bit data - Offset_3_I_VA_Sweep_3 |  |  |  |  | MeasC Pin = JTAG_TDO:1 "Offset_3_I_VA_Sweep_3"
|  | 1.24 | Capture 9-bit data - Offset_3_I_SO1_8_0_Sweep_3 |  |  |  |  | MeasC Pin = JTAG_TDO:9 "Offset_3_I_SO1_8_0_Sweep_3"
|  | 1.25 | Capture 1-bit data - Offset_3_I_SO1_9_Sweep_3 |  |  |  |  | MeasC Pin = JTAG_TDO:1 "Offset_3_I_SO1_9_Sweep_3"
|  | 1.26 | Capture 12-bit data - Offset_3_I_SO1_21_10_Sweep_3 |  |  |  |  | MeasC Pin = JTAG_TDO:12 "Offset_3_I_SO1_21_10_Sweep_3"
|  | 1.27 | Capture 1-bit data - Offset_3_I_SO1_22_Sweep_3 |  |  |  |  | MeasC Pin = JTAG_TDO:1 "Offset_3_I_SO1_22_Sweep_3"
|  | 1.28 | Capture 1-bit data - Offset_3_I_SO1_23_Sweep_3 |  |  |  |  | MeasC Pin = JTAG_TDO:1 "Offset_3_I_SO1_23_Sweep_3"
|  | 1.29 | Capture 2-bit data - Offset_3_I_SO1_25_24_Sweep_3 |  |  |  |  | MeasC Pin = JTAG_TDO:2 "Offset_3_I_SO1_25_24_Sweep_3"
|  | 1.30 | Capture 1-bit data - Offset_3_I_VA_Sweep_4 |  |  |  |  | MeasC Pin = JTAG_TDO:1 "Offset_3_I_VA_Sweep_4"
|  | 1.31 | Capture 9-bit data - Offset_3_I_SO1_8_0_Sweep_4 |  |  |  |  | MeasC Pin = JTAG_TDO:9 "Offset_3_I_SO1_8_0_Sweep_4"
|  | 1.32 | Capture 1-bit data - Offset_3_I_SO1_9_Sweep_4 |  |  |  |  | MeasC Pin = JTAG_TDO:1 "Offset_3_I_SO1_9_Sweep_4"
|  | 1.33 | Capture 12-bit data - Offset_3_I_SO1_21_10_Sweep_4 |  |  |  |  | MeasC Pin = JTAG_TDO:12 "Offset_3_I_SO1_21_10_Sweep_4"
|  | 1.34 | Capture 1-bit data - Offset_3_I_SO1_22_Sweep_4 |  |  |  |  | MeasC Pin = JTAG_TDO:1 "Offset_3_I_SO1_22_Sweep_4"
|  | 1.35 | Capture 1-bit data - Offset_3_I_SO1_23_Sweep_4 |  |  |  |  | MeasC Pin = JTAG_TDO:1 "Offset_3_I_SO1_23_Sweep_4"
|  | 1.36 | Capture 2-bit data - Offset_3_I_SO1_25_24_Sweep_4 |  |  |  |  | MeasC Pin = JTAG_TDO:2 "Offset_3_I_SO1_25_24_Sweep_4"
|  | 1.37 | Capture 1-bit data - Offset_3_I_VA_Sweep_5 |  |  |  |  | MeasC Pin = JTAG_TDO:1 "Offset_3_I_VA_Sweep_5"
|  | 1.38 | Capture 9-bit data - Offset_3_I_SO1_8_0_Sweep_5 |  |  |  |  | MeasC Pin = JTAG_TDO:9 "Offset_3_I_SO1_8_0_Sweep_5"
|  | 1.39 | Capture 1-bit data - Offset_3_I_SO1_9_Sweep_5 |  |  |  |  | MeasC Pin = JTAG_TDO:1 "Offset_3_I_SO1_9_Sweep_5"
|  | 1.40 | Capture 12-bit data - Offset_3_I_SO1_21_10_Sweep_5 |  |  |  |  | MeasC Pin = JTAG_TDO:12 "Offset_3_I_SO1_21_10_Sweep_5"
|  | 1.41 | Capture 1-bit data - Offset_3_I_SO1_22_Sweep_5 |  |  |  |  | MeasC Pin = JTAG_TDO:1 "Offset_3_I_SO1_22_Sweep_5"
|  | 1.42 | Capture 1-bit data - Offset_3_I_SO1_23_Sweep_5 |  |  |  |  | MeasC Pin = JTAG_TDO:1 "Offset_3_I_SO1_23_Sweep_5"
|  | 1.43 | Capture 2-bit data - Offset_3_I_SO1_25_24_Sweep_5 |  |  |  |  | MeasC Pin = JTAG_TDO:2 "Offset_3_I_SO1_25_24_Sweep_5"
|  | 1.44 | Capture 1-bit data - Offset_3_I_VA_Sweep_6 |  |  |  |  | MeasC Pin = JTAG_TDO:1 "Offset_3_I_VA_Sweep_6"
|  | 1.45 | Capture 9-bit data - Offset_3_I_SO1_8_0_Sweep_6 |  |  |  |  | MeasC Pin = JTAG_TDO:9 "Offset_3_I_SO1_8_0_Sweep_6"
|  | 1.46 | Capture 1-bit data - Offset_3_I_SO1_9_Sweep_6 |  |  |  |  | MeasC Pin = JTAG_TDO:1 "Offset_3_I_SO1_9_Sweep_6"
|  | 1.47 | Capture 12-bit data - Offset_3_I_SO1_21_10_Sweep_6 |  |  |  |  | MeasC Pin = JTAG_TDO:12 "Offset_3_I_SO1_21_10_Sweep_6"
|  | 1.48 | Capture 1-bit data - Offset_3_I_SO1_22_Sweep_6 |  |  |  |  | MeasC Pin = JTAG_TDO:1 "Offset_3_I_SO1_22_Sweep_6"
|  | 1.49 | Capture 1-bit data - Offset_3_I_SO1_23_Sweep_6 |  |  |  |  | MeasC Pin = JTAG_TDO:1 "Offset_3_I_SO1_23_Sweep_6"
|  | 1.50 | Capture 2-bit data - Offset_3_I_SO1_25_24_Sweep_6 |  |  |  |  | MeasC Pin = JTAG_TDO:2 "Offset_3_I_SO1_25_24_Sweep_6"
|  | 1.51 | Capture 1-bit data - Offset_3_I_VA_Sweep_7 |  |  |  |  | MeasC Pin = JTAG_TDO:1 "Offset_3_I_VA_Sweep_7"
|  | 1.52 | Capture 9-bit data - Offset_3_I_SO1_8_0_Sweep_7 |  |  |  |  | MeasC Pin = JTAG_TDO:9 "Offset_3_I_SO1_8_0_Sweep_7"
|  | 1.53 | Capture 1-bit data - Offset_3_I_SO1_9_Sweep_7 |  |  |  |  | MeasC Pin = JTAG_TDO:1 "Offset_3_I_SO1_9_Sweep_7"
|  | 1.54 | Capture 12-bit data - Offset_3_I_SO1_21_10_Sweep_7 |  |  |  |  | MeasC Pin = JTAG_TDO:12 "Offset_3_I_SO1_21_10_Sweep_7"
|  | 1.55 | Capture 1-bit data - Offset_3_I_SO1_22_Sweep_7 |  |  |  |  | MeasC Pin = JTAG_TDO:1 "Offset_3_I_SO1_22_Sweep_7"
|  | 1.56 | Capture 1-bit data - Offset_3_I_SO1_23_Sweep_7 |  |  |  |  | MeasC Pin = JTAG_TDO:1 "Offset_3_I_SO1_23_Sweep_7"
|  | 1.57 | Capture 2-bit data - Offset_3_I_SO1_25_24_Sweep_7 |  |  |  |  | MeasC Pin = JTAG_TDO:2 "Offset_3_I_SO1_25_24_Sweep_7"
|  | 1.58 | Capture 1-bit data - Offset_3_I_VB_Sweep_0 |  |  |  |  | MeasC Pin = JTAG_TDO:1 "Offset_3_I_VB_Sweep_0"
|  | 1.59 | Capture 9-bit data - Offset_3_I_SO2_8_0_Sweep_0 |  |  |  |  | MeasC Pin = JTAG_TDO:9 "Offset_3_I_SO2_8_0_Sweep_0"
|  | 1.60 | Capture 1-bit data - Offset_3_I_SO2_9_Sweep_0 |  |  |  |  | MeasC Pin = JTAG_TDO:1 "Offset_3_I_SO2_9_Sweep_0"
|  | 1.61 | Capture 12-bit data - Offset_3_I_SO2_21_10_Sweep_0 |  |  |  |  | MeasC Pin = JTAG_TDO:12 "Offset_3_I_SO2_21_10_Sweep_0"
|  | 1.62 | Capture 1-bit data - Offset_3_I_SO2_22_Sweep_0 |  |  |  |  | MeasC Pin = JTAG_TDO:1 "Offset_3_I_SO2_22_Sweep_0"
|  | 1.63 | Capture 1-bit data - Offset_3_I_SO2_23_Sweep_0 |  |  |  |  | MeasC Pin = JTAG_TDO:1 "Offset_3_I_SO2_23_Sweep_0"
|  | 1.64 | Capture 2-bit data - Offset_3_I_SO2_25_24_Sweep_0 |  |  |  |  | MeasC Pin = JTAG_TDO:2 "Offset_3_I_SO2_25_24_Sweep_0"
|  | 1.65 | Capture 1-bit data - Offset_3_I_VB_Sweep_1 |  |  |  |  | MeasC Pin = JTAG_TDO:1 "Offset_3_I_VB_Sweep_1"
|  | 1.66 | Capture 9-bit data - Offset_3_I_SO2_8_0_Sweep_1 |  |  |  |  | MeasC Pin = JTAG_TDO:9 "Offset_3_I_SO2_8_0_Sweep_1"
|  | 1.67 | Capture 1-bit data - Offset_3_I_SO2_9_Sweep_1 |  |  |  |  | MeasC Pin = JTAG_TDO:1 "Offset_3_I_SO2_9_Sweep_1"
|  | 1.68 | Capture 12-bit data - Offset_3_I_SO2_21_10_Sweep_1 |  |  |  |  | MeasC Pin = JTAG_TDO:12 "Offset_3_I_SO2_21_10_Sweep_1"
|  | 1.69 | Capture 1-bit data - Offset_3_I_SO2_22_Sweep_1 |  |  |  |  | MeasC Pin = JTAG_TDO:1 "Offset_3_I_SO2_22_Sweep_1"
|  | 1.70 | Capture 1-bit data - Offset_3_I_SO2_23_Sweep_1 |  |  |  |  | MeasC Pin = JTAG_TDO:1 "Offset_3_I_SO2_23_Sweep_1"
|  | 1.71 | Capture 2-bit data - Offset_3_I_SO2_25_24_Sweep_1 |  |  |  |  | MeasC Pin = JTAG_TDO:2 "Offset_3_I_SO2_25_24_Sweep_1"
|  | 1.72 | Capture 1-bit data - Offset_3_I_VB_Sweep_2 |  |  |  |  | MeasC Pin = JTAG_TDO:1 "Offset_3_I_VB_Sweep_2"
|  | 1.73 | Capture 9-bit data - Offset_3_I_SO2_8_0_Sweep_2 |  |  |  |  | MeasC Pin = JTAG_TDO:9 "Offset_3_I_SO2_8_0_Sweep_2"
|  | 1.74 | Capture 1-bit data - Offset_3_I_SO2_9_Sweep_2 |  |  |  |  | MeasC Pin = JTAG_TDO:1 "Offset_3_I_SO2_9_Sweep_2"
|  | 1.75 | Capture 12-bit data - Offset_3_I_SO2_21_10_Sweep_2 |  |  |  |  | MeasC Pin = JTAG_TDO:12 "Offset_3_I_SO2_21_10_Sweep_2"
|  | 1.76 | Capture 1-bit data - Offset_3_I_SO2_22_Sweep_2 |  |  |  |  | MeasC Pin = JTAG_TDO:1 "Offset_3_I_SO2_22_Sweep_2"
|  | 1.77 | Capture 1-bit data - Offset_3_I_SO2_23_Sweep_2 |  |  |  |  | MeasC Pin = JTAG_TDO:1 "Offset_3_I_SO2_23_Sweep_2"
|  | 1.78 | Capture 2-bit data - Offset_3_I_SO2_25_24_Sweep_2 |  |  |  |  | MeasC Pin = JTAG_TDO:2 "Offset_3_I_SO2_25_24_Sweep_2"
|  | 1.79 | Capture 1-bit data - Offset_3_I_VB_Sweep_3 |  |  |  |  | MeasC Pin = JTAG_TDO:1 "Offset_3_I_VB_Sweep_3"
|  | 1.80 | Capture 9-bit data - Offset_3_I_SO2_8_0_Sweep_3 |  |  |  |  | MeasC Pin = JTAG_TDO:9 "Offset_3_I_SO2_8_0_Sweep_3"
|  | 1.81 | Capture 1-bit data - Offset_3_I_SO2_9_Sweep_3 |  |  |  |  | MeasC Pin = JTAG_TDO:1 "Offset_3_I_SO2_9_Sweep_3"
|  | 1.82 | Capture 12-bit data - Offset_3_I_SO2_21_10_Sweep_3 |  |  |  |  | MeasC Pin = JTAG_TDO:12 "Offset_3_I_SO2_21_10_Sweep_3"
|  | 1.83 | Capture 1-bit data - Offset_3_I_SO2_22_Sweep_3 |  |  |  |  | MeasC Pin = JTAG_TDO:1 "Offset_3_I_SO2_22_Sweep_3"
|  | 1.84 | Capture 1-bit data - Offset_3_I_SO2_23_Sweep_3 |  |  |  |  | MeasC Pin = JTAG_TDO:1 "Offset_3_I_SO2_23_Sweep_3"
|  | 1.85 | Capture 2-bit data - Offset_3_I_SO2_25_24_Sweep_3 |  |  |  |  | MeasC Pin = JTAG_TDO:2 "Offset_3_I_SO2_25_24_Sweep_3"
|  | 1.86 | Capture 1-bit data - Offset_3_I_VB_Sweep_4 |  |  |  |  | MeasC Pin = JTAG_TDO:1 "Offset_3_I_VB_Sweep_4"
|  | 1.87 | Capture 9-bit data - Offset_3_I_SO2_8_0_Sweep_4 |  |  |  |  | MeasC Pin = JTAG_TDO:9 "Offset_3_I_SO2_8_0_Sweep_4"
|  | 1.88 | Capture 1-bit data - Offset_3_I_SO2_9_Sweep_4 |  |  |  |  | MeasC Pin = JTAG_TDO:1 "Offset_3_I_SO2_9_Sweep_4"
|  | 1.89 | Capture 12-bit data - Offset_3_I_SO2_21_10_Sweep_4 |  |  |  |  | MeasC Pin = JTAG_TDO:12 "Offset_3_I_SO2_21_10_Sweep_4"
|  | 1.90 | Capture 1-bit data - Offset_3_I_SO2_22_Sweep_4 |  |  |  |  | MeasC Pin = JTAG_TDO:1 "Offset_3_I_SO2_22_Sweep_4"
|  | 1.91 | Capture 1-bit data - Offset_3_I_SO2_23_Sweep_4 |  |  |  |  | MeasC Pin = JTAG_TDO:1 "Offset_3_I_SO2_23_Sweep_4"
|  | 1.92 | Capture 2-bit data - Offset_3_I_SO2_25_24_Sweep_4 |  |  |  |  | MeasC Pin = JTAG_TDO:2 "Offset_3_I_SO2_25_24_Sweep_4"
|  | 1.93 | Capture 1-bit data - Offset_3_I_VB_Sweep_5 |  |  |  |  | MeasC Pin = JTAG_TDO:1 "Offset_3_I_VB_Sweep_5"
|  | 1.94 | Capture 9-bit data - Offset_3_I_SO2_8_0_Sweep_5 |  |  |  |  | MeasC Pin = JTAG_TDO:9 "Offset_3_I_SO2_8_0_Sweep_5"
|  | 1.95 | Capture 1-bit data - Offset_3_I_SO2_9_Sweep_5 |  |  |  |  | MeasC Pin = JTAG_TDO:1 "Offset_3_I_SO2_9_Sweep_5"
|  | 1.96 | Capture 12-bit data - Offset_3_I_SO2_21_10_Sweep_5 |  |  |  |  | MeasC Pin = JTAG_TDO:12 "Offset_3_I_SO2_21_10_Sweep_5"
|  | 1.97 | Capture 1-bit data - Offset_3_I_SO2_22_Sweep_5 |  |  |  |  | MeasC Pin = JTAG_TDO:1 "Offset_3_I_SO2_22_Sweep_5"
|  | 1.98 | Capture 1-bit data - Offset_3_I_SO2_23_Sweep_5 |  |  |  |  | MeasC Pin = JTAG_TDO:1 "Offset_3_I_SO2_23_Sweep_5"
|  | 1.99 | Capture 2-bit data - Offset_3_I_SO2_25_24_Sweep_5 |  |  |  |  | MeasC Pin = JTAG_TDO:2 "Offset_3_I_SO2_25_24_Sweep_5"
|  | 1.100 | Capture 1-bit data - Offset_3_I_VB_Sweep_6 |  |  |  |  | MeasC Pin = JTAG_TDO:1 "Offset_3_I_VB_Sweep_6"
|  | 1.101 | Capture 9-bit data - Offset_3_I_SO2_8_0_Sweep_6 |  |  |  |  | MeasC Pin = JTAG_TDO:9 "Offset_3_I_SO2_8_0_Sweep_6"
|  | 1.102 | Capture 1-bit data - Offset_3_I_SO2_9_Sweep_6 |  |  |  |  | MeasC Pin = JTAG_TDO:1 "Offset_3_I_SO2_9_Sweep_6"
|  | 1.103 | Capture 12-bit data - Offset_3_I_SO2_21_10_Sweep_6 |  |  |  |  | MeasC Pin = JTAG_TDO:12 "Offset_3_I_SO2_21_10_Sweep_6"
|  | 1.104 | Capture 1-bit data - Offset_3_I_SO2_22_Sweep_6 |  |  |  |  | MeasC Pin = JTAG_TDO:1 "Offset_3_I_SO2_22_Sweep_6"
|  | 1.105 | Capture 1-bit data - Offset_3_I_SO2_23_Sweep_6 |  |  |  |  | MeasC Pin = JTAG_TDO:1 "Offset_3_I_SO2_23_Sweep_6"
|  | 1.106 | Capture 2-bit data - Offset_3_I_SO2_25_24_Sweep_6 |  |  |  |  | MeasC Pin = JTAG_TDO:2 "Offset_3_I_SO2_25_24_Sweep_6"
|  | 1.107 | Capture 1-bit data - Offset_3_I_VB_Sweep_7 |  |  |  |  | MeasC Pin = JTAG_TDO:1 "Offset_3_I_VB_Sweep_7"
|  | 1.108 | Capture 9-bit data - Offset_3_I_SO2_8_0_Sweep_7 |  |  |  |  | MeasC Pin = JTAG_TDO:9 "Offset_3_I_SO2_8_0_Sweep_7"
|  | 1.109 | Capture 1-bit data - Offset_3_I_SO2_9_Sweep_7 |  |  |  |  | MeasC Pin = JTAG_TDO:1 "Offset_3_I_SO2_9_Sweep_7"
|  | 1.110 | Capture 12-bit data - Offset_3_I_SO2_21_10_Sweep_7 |  |  |  |  | MeasC Pin = JTAG_TDO:12 "Offset_3_I_SO2_21_10_Sweep_7"
|  | 1.111 | Capture 1-bit data - Offset_3_I_SO2_22_Sweep_7 |  |  |  |  | MeasC Pin = JTAG_TDO:1 "Offset_3_I_SO2_22_Sweep_7"
|  | 1.112 | Capture 1-bit data - Offset_3_I_SO2_23_Sweep_7 |  |  |  |  | MeasC Pin = JTAG_TDO:1 "Offset_3_I_SO2_23_Sweep_7"
|  | 1.113 | Capture 2-bit data - Offset_3_I_SO2_25_24_Sweep_7 |  |  |  |  | MeasC Pin = JTAG_TDO:2 "Offset_3_I_SO2_25_24_Sweep_7"
CPU_OFFS6, V1, 2505021617, DigSrc bits: 0
|  | 1.0 | Run the pattern provided | MN_BRNA0_C_FULP_AN_ABSM_VOT_JTG_DSG_ALLFRV_SI_CPU_OFFS6 | VDD_ECPU,VDD_PCPU,VDD_SOC,VDD_PCPU_ABSMIN:V:NestSweep1[0.4,0.6,0.8,1.0,1.2]; |  | SubBlock:MN_CPU_OFFS6; | [15 empty] | Cycle count: 250852
|  | 1.1 | Capture 1-bit data - Offset_I_V1 |  |  |  |  | MeasC Pin = JTAG_TDO:1 "Offset_I_V1"
|  | 1.2 | Capture 1-bit data - Offset_6_I_VA_Sweep_0 |  |  |  |  | MeasC Pin = JTAG_TDO:1 "Offset_6_I_VA_Sweep_0"
|  | 1.3 | Capture 9-bit data - Offset_6_I_SO1_8_0_Sweep_0 |  |  |  |  | MeasC Pin = JTAG_TDO:9 "Offset_6_I_SO1_8_0_Sweep_0"
|  | 1.4 | Capture 1-bit data - Offset_6_I_SO1_9_Sweep_0 |  |  |  |  | MeasC Pin = JTAG_TDO:1 "Offset_6_I_SO1_9_Sweep_0"
|  | 1.5 | Capture 12-bit data - Offset_6_I_SO1_21_10_Sweep_0 |  |  |  |  | MeasC Pin = JTAG_TDO:12 "Offset_6_I_SO1_21_10_Sweep_0"
|  | 1.6 | Capture 1-bit data - Offset_6_I_SO1_22_Sweep_0 |  |  |  |  | MeasC Pin = JTAG_TDO:1 "Offset_6_I_SO1_22_Sweep_0"
|  | 1.7 | Capture 1-bit data - Offset_6_I_SO1_23_Sweep_0 |  |  |  |  | MeasC Pin = JTAG_TDO:1 "Offset_6_I_SO1_23_Sweep_0"
|  | 1.8 | Capture 2-bit data - Offset_6_I_SO1_25_24_Sweep_0 |  |  |  |  | MeasC Pin = JTAG_TDO:2 "Offset_6_I_SO1_25_24_Sweep_0"
|  | 1.9 | Capture 1-bit data - Offset_6_I_VA_Sweep_1 |  |  |  |  | MeasC Pin = JTAG_TDO:1 "Offset_6_I_VA_Sweep_1"
|  | 1.10 | Capture 9-bit data - Offset_6_I_SO1_8_0_Sweep_1 |  |  |  |  | MeasC Pin = JTAG_TDO:9 "Offset_6_I_SO1_8_0_Sweep_1"
|  | 1.11 | Capture 1-bit data - Offset_6_I_SO1_9_Sweep_1 |  |  |  |  | MeasC Pin = JTAG_TDO:1 "Offset_6_I_SO1_9_Sweep_1"
|  | 1.12 | Capture 12-bit data - Offset_6_I_SO1_21_10_Sweep_1 |  |  |  |  | MeasC Pin = JTAG_TDO:12 "Offset_6_I_SO1_21_10_Sweep_1"
|  | 1.13 | Capture 1-bit data - Offset_6_I_SO1_22_Sweep_1 |  |  |  |  | MeasC Pin = JTAG_TDO:1 "Offset_6_I_SO1_22_Sweep_1"
|  | 1.14 | Capture 1-bit data - Offset_6_I_SO1_23_Sweep_1 |  |  |  |  | MeasC Pin = JTAG_TDO:1 "Offset_6_I_SO1_23_Sweep_1"
|  | 1.15 | Capture 2-bit data - Offset_6_I_SO1_25_24_Sweep_1 |  |  |  |  | MeasC Pin = JTAG_TDO:2 "Offset_6_I_SO1_25_24_Sweep_1"
|  | 1.16 | Capture 1-bit data - Offset_6_I_VA_Sweep_2 |  |  |  |  | MeasC Pin = JTAG_TDO:1 "Offset_6_I_VA_Sweep_2"
|  | 1.17 | Capture 9-bit data - Offset_6_I_SO1_8_0_Sweep_2 |  |  |  |  | MeasC Pin = JTAG_TDO:9 "Offset_6_I_SO1_8_0_Sweep_2"
|  | 1.18 | Capture 1-bit data - Offset_6_I_SO1_9_Sweep_2 |  |  |  |  | MeasC Pin = JTAG_TDO:1 "Offset_6_I_SO1_9_Sweep_2"
|  | 1.19 | Capture 12-bit data - Offset_6_I_SO1_21_10_Sweep_2 |  |  |  |  | MeasC Pin = JTAG_TDO:12 "Offset_6_I_SO1_21_10_Sweep_2"
|  | 1.20 | Capture 1-bit data - Offset_6_I_SO1_22_Sweep_2 |  |  |  |  | MeasC Pin = JTAG_TDO:1 "Offset_6_I_SO1_22_Sweep_2"
|  | 1.21 | Capture 1-bit data - Offset_6_I_SO1_23_Sweep_2 |  |  |  |  | MeasC Pin = JTAG_TDO:1 "Offset_6_I_SO1_23_Sweep_2"
|  | 1.22 | Capture 2-bit data - Offset_6_I_SO1_25_24_Sweep_2 |  |  |  |  | MeasC Pin = JTAG_TDO:2 "Offset_6_I_SO1_25_24_Sweep_2"
|  | 1.23 | Capture 1-bit data - Offset_6_I_VA_Sweep_3 |  |  |  |  | MeasC Pin = JTAG_TDO:1 "Offset_6_I_VA_Sweep_3"
|  | 1.24 | Capture 9-bit data - Offset_6_I_SO1_8_0_Sweep_3 |  |  |  |  | MeasC Pin = JTAG_TDO:9 "Offset_6_I_SO1_8_0_Sweep_3"
|  | 1.25 | Capture 1-bit data - Offset_6_I_SO1_9_Sweep_3 |  |  |  |  | MeasC Pin = JTAG_TDO:1 "Offset_6_I_SO1_9_Sweep_3"
|  | 1.26 | Capture 12-bit data - Offset_6_I_SO1_21_10_Sweep_3 |  |  |  |  | MeasC Pin = JTAG_TDO:12 "Offset_6_I_SO1_21_10_Sweep_3"
|  | 1.27 | Capture 1-bit data - Offset_6_I_SO1_22_Sweep_3 |  |  |  |  | MeasC Pin = JTAG_TDO:1 "Offset_6_I_SO1_22_Sweep_3"
|  | 1.28 | Capture 1-bit data - Offset_6_I_SO1_23_Sweep_3 |  |  |  |  | MeasC Pin = JTAG_TDO:1 "Offset_6_I_SO1_23_Sweep_3"
|  | 1.29 | Capture 2-bit data - Offset_6_I_SO1_25_24_Sweep_3 |  |  |  |  | MeasC Pin = JTAG_TDO:2 "Offset_6_I_SO1_25_24_Sweep_3"
|  | 1.30 | Capture 1-bit data - Offset_6_I_VA_Sweep_4 |  |  |  |  | MeasC Pin = JTAG_TDO:1 "Offset_6_I_VA_Sweep_4"
|  | 1.31 | Capture 9-bit data - Offset_6_I_SO1_8_0_Sweep_4 |  |  |  |  | MeasC Pin = JTAG_TDO:9 "Offset_6_I_SO1_8_0_Sweep_4"
|  | 1.32 | Capture 1-bit data - Offset_6_I_SO1_9_Sweep_4 |  |  |  |  | MeasC Pin = JTAG_TDO:1 "Offset_6_I_SO1_9_Sweep_4"
|  | 1.33 | Capture 12-bit data - Offset_6_I_SO1_21_10_Sweep_4 |  |  |  |  | MeasC Pin = JTAG_TDO:12 "Offset_6_I_SO1_21_10_Sweep_4"
|  | 1.34 | Capture 1-bit data - Offset_6_I_SO1_22_Sweep_4 |  |  |  |  | MeasC Pin = JTAG_TDO:1 "Offset_6_I_SO1_22_Sweep_4"
|  | 1.35 | Capture 1-bit data - Offset_6_I_SO1_23_Sweep_4 |  |  |  |  | MeasC Pin = JTAG_TDO:1 "Offset_6_I_SO1_23_Sweep_4"
|  | 1.36 | Capture 2-bit data - Offset_6_I_SO1_25_24_Sweep_4 |  |  |  |  | MeasC Pin = JTAG_TDO:2 "Offset_6_I_SO1_25_24_Sweep_4"
|  | 1.37 | Capture 1-bit data - Offset_6_I_VA_Sweep_5 |  |  |  |  | MeasC Pin = JTAG_TDO:1 "Offset_6_I_VA_Sweep_5"
|  | 1.38 | Capture 9-bit data - Offset_6_I_SO1_8_0_Sweep_5 |  |  |  |  | MeasC Pin = JTAG_TDO:9 "Offset_6_I_SO1_8_0_Sweep_5"
|  | 1.39 | Capture 1-bit data - Offset_6_I_SO1_9_Sweep_5 |  |  |  |  | MeasC Pin = JTAG_TDO:1 "Offset_6_I_SO1_9_Sweep_5"
|  | 1.40 | Capture 12-bit data - Offset_6_I_SO1_21_10_Sweep_5 |  |  |  |  | MeasC Pin = JTAG_TDO:12 "Offset_6_I_SO1_21_10_Sweep_5"
|  | 1.41 | Capture 1-bit data - Offset_6_I_SO1_22_Sweep_5 |  |  |  |  | MeasC Pin = JTAG_TDO:1 "Offset_6_I_SO1_22_Sweep_5"
|  | 1.42 | Capture 1-bit data - Offset_6_I_SO1_23_Sweep_5 |  |  |  |  | MeasC Pin = JTAG_TDO:1 "Offset_6_I_SO1_23_Sweep_5"
|  | 1.43 | Capture 2-bit data - Offset_6_I_SO1_25_24_Sweep_5 |  |  |  |  | MeasC Pin = JTAG_TDO:2 "Offset_6_I_SO1_25_24_Sweep_5"
|  | 1.44 | Capture 1-bit data - Offset_6_I_VA_Sweep_6 |  |  |  |  | MeasC Pin = JTAG_TDO:1 "Offset_6_I_VA_Sweep_6"
|  | 1.45 | Capture 9-bit data - Offset_6_I_SO1_8_0_Sweep_6 |  |  |  |  | MeasC Pin = JTAG_TDO:9 "Offset_6_I_SO1_8_0_Sweep_6"
|  | 1.46 | Capture 1-bit data - Offset_6_I_SO1_9_Sweep_6 |  |  |  |  | MeasC Pin = JTAG_TDO:1 "Offset_6_I_SO1_9_Sweep_6"
|  | 1.47 | Capture 12-bit data - Offset_6_I_SO1_21_10_Sweep_6 |  |  |  |  | MeasC Pin = JTAG_TDO:12 "Offset_6_I_SO1_21_10_Sweep_6"
|  | 1.48 | Capture 1-bit data - Offset_6_I_SO1_22_Sweep_6 |  |  |  |  | MeasC Pin = JTAG_TDO:1 "Offset_6_I_SO1_22_Sweep_6"
|  | 1.49 | Capture 1-bit data - Offset_6_I_SO1_23_Sweep_6 |  |  |  |  | MeasC Pin = JTAG_TDO:1 "Offset_6_I_SO1_23_Sweep_6"
|  | 1.50 | Capture 2-bit data - Offset_6_I_SO1_25_24_Sweep_6 |  |  |  |  | MeasC Pin = JTAG_TDO:2 "Offset_6_I_SO1_25_24_Sweep_6"
|  | 1.51 | Capture 1-bit data - Offset_6_I_VA_Sweep_7 |  |  |  |  | MeasC Pin = JTAG_TDO:1 "Offset_6_I_VA_Sweep_7"
|  | 1.52 | Capture 9-bit data - Offset_6_I_SO1_8_0_Sweep_7 |  |  |  |  | MeasC Pin = JTAG_TDO:9 "Offset_6_I_SO1_8_0_Sweep_7"
|  | 1.53 | Capture 1-bit data - Offset_6_I_SO1_9_Sweep_7 |  |  |  |  | MeasC Pin = JTAG_TDO:1 "Offset_6_I_SO1_9_Sweep_7"
|  | 1.54 | Capture 12-bit data - Offset_6_I_SO1_21_10_Sweep_7 |  |  |  |  | MeasC Pin = JTAG_TDO:12 "Offset_6_I_SO1_21_10_Sweep_7"
|  | 1.55 | Capture 1-bit data - Offset_6_I_SO1_22_Sweep_7 |  |  |  |  | MeasC Pin = JTAG_TDO:1 "Offset_6_I_SO1_22_Sweep_7"
|  | 1.56 | Capture 1-bit data - Offset_6_I_SO1_23_Sweep_7 |  |  |  |  | MeasC Pin = JTAG_TDO:1 "Offset_6_I_SO1_23_Sweep_7"
|  | 1.57 | Capture 2-bit data - Offset_6_I_SO1_25_24_Sweep_7 |  |  |  |  | MeasC Pin = JTAG_TDO:2 "Offset_6_I_SO1_25_24_Sweep_7"
|  | 1.58 | Capture 1-bit data - Offset_6_I_VB_Sweep_0 |  |  |  |  | MeasC Pin = JTAG_TDO:1 "Offset_6_I_VB_Sweep_0"
|  | 1.59 | Capture 9-bit data - Offset_6_I_SO2_8_0_Sweep_0 |  |  |  |  | MeasC Pin = JTAG_TDO:9 "Offset_6_I_SO2_8_0_Sweep_0"
|  | 1.60 | Capture 1-bit data - Offset_6_I_SO2_9_Sweep_0 |  |  |  |  | MeasC Pin = JTAG_TDO:1 "Offset_6_I_SO2_9_Sweep_0"
|  | 1.61 | Capture 12-bit data - Offset_6_I_SO2_21_10_Sweep_0 |  |  |  |  | MeasC Pin = JTAG_TDO:12 "Offset_6_I_SO2_21_10_Sweep_0"
|  | 1.62 | Capture 1-bit data - Offset_6_I_SO2_22_Sweep_0 |  |  |  |  | MeasC Pin = JTAG_TDO:1 "Offset_6_I_SO2_22_Sweep_0"
|  | 1.63 | Capture 1-bit data - Offset_6_I_SO2_23_Sweep_0 |  |  |  |  | MeasC Pin = JTAG_TDO:1 "Offset_6_I_SO2_23_Sweep_0"
|  | 1.64 | Capture 2-bit data - Offset_6_I_SO2_25_24_Sweep_0 |  |  |  |  | MeasC Pin = JTAG_TDO:2 "Offset_6_I_SO2_25_24_Sweep_0"
|  | 1.65 | Capture 1-bit data - Offset_6_I_VB_Sweep_1 |  |  |  |  | MeasC Pin = JTAG_TDO:1 "Offset_6_I_VB_Sweep_1"
|  | 1.66 | Capture 9-bit data - Offset_6_I_SO2_8_0_Sweep_1 |  |  |  |  | MeasC Pin = JTAG_TDO:9 "Offset_6_I_SO2_8_0_Sweep_1"
|  | 1.67 | Capture 1-bit data - Offset_6_I_SO2_9_Sweep_1 |  |  |  |  | MeasC Pin = JTAG_TDO:1 "Offset_6_I_SO2_9_Sweep_1"
|  | 1.68 | Capture 12-bit data - Offset_6_I_SO2_21_10_Sweep_1 |  |  |  |  | MeasC Pin = JTAG_TDO:12 "Offset_6_I_SO2_21_10_Sweep_1"
|  | 1.69 | Capture 1-bit data - Offset_6_I_SO2_22_Sweep_1 |  |  |  |  | MeasC Pin = JTAG_TDO:1 "Offset_6_I_SO2_22_Sweep_1"
|  | 1.70 | Capture 1-bit data - Offset_6_I_SO2_23_Sweep_1 |  |  |  |  | MeasC Pin = JTAG_TDO:1 "Offset_6_I_SO2_23_Sweep_1"
|  | 1.71 | Capture 2-bit data - Offset_6_I_SO2_25_24_Sweep_1 |  |  |  |  | MeasC Pin = JTAG_TDO:2 "Offset_6_I_SO2_25_24_Sweep_1"
|  | 1.72 | Capture 1-bit data - Offset_6_I_VB_Sweep_2 |  |  |  |  | MeasC Pin = JTAG_TDO:1 "Offset_6_I_VB_Sweep_2"
|  | 1.73 | Capture 9-bit data - Offset_6_I_SO2_8_0_Sweep_2 |  |  |  |  | MeasC Pin = JTAG_TDO:9 "Offset_6_I_SO2_8_0_Sweep_2"
|  | 1.74 | Capture 1-bit data - Offset_6_I_SO2_9_Sweep_2 |  |  |  |  | MeasC Pin = JTAG_TDO:1 "Offset_6_I_SO2_9_Sweep_2"
|  | 1.75 | Capture 12-bit data - Offset_6_I_SO2_21_10_Sweep_2 |  |  |  |  | MeasC Pin = JTAG_TDO:12 "Offset_6_I_SO2_21_10_Sweep_2"
|  | 1.76 | Capture 1-bit data - Offset_6_I_SO2_22_Sweep_2 |  |  |  |  | MeasC Pin = JTAG_TDO:1 "Offset_6_I_SO2_22_Sweep_2"
|  | 1.77 | Capture 1-bit data - Offset_6_I_SO2_23_Sweep_2 |  |  |  |  | MeasC Pin = JTAG_TDO:1 "Offset_6_I_SO2_23_Sweep_2"
|  | 1.78 | Capture 2-bit data - Offset_6_I_SO2_25_24_Sweep_2 |  |  |  |  | MeasC Pin = JTAG_TDO:2 "Offset_6_I_SO2_25_24_Sweep_2"
|  | 1.79 | Capture 1-bit data - Offset_6_I_VB_Sweep_3 |  |  |  |  | MeasC Pin = JTAG_TDO:1 "Offset_6_I_VB_Sweep_3"
|  | 1.80 | Capture 9-bit data - Offset_6_I_SO2_8_0_Sweep_3 |  |  |  |  | MeasC Pin = JTAG_TDO:9 "Offset_6_I_SO2_8_0_Sweep_3"
|  | 1.81 | Capture 1-bit data - Offset_6_I_SO2_9_Sweep_3 |  |  |  |  | MeasC Pin = JTAG_TDO:1 "Offset_6_I_SO2_9_Sweep_3"
|  | 1.82 | Capture 12-bit data - Offset_6_I_SO2_21_10_Sweep_3 |  |  |  |  | MeasC Pin = JTAG_TDO:12 "Offset_6_I_SO2_21_10_Sweep_3"
|  | 1.83 | Capture 1-bit data - Offset_6_I_SO2_22_Sweep_3 |  |  |  |  | MeasC Pin = JTAG_TDO:1 "Offset_6_I_SO2_22_Sweep_3"
|  | 1.84 | Capture 1-bit data - Offset_6_I_SO2_23_Sweep_3 |  |  |  |  | MeasC Pin = JTAG_TDO:1 "Offset_6_I_SO2_23_Sweep_3"
|  | 1.85 | Capture 2-bit data - Offset_6_I_SO2_25_24_Sweep_3 |  |  |  |  | MeasC Pin = JTAG_TDO:2 "Offset_6_I_SO2_25_24_Sweep_3"
|  | 1.86 | Capture 1-bit data - Offset_6_I_VB_Sweep_4 |  |  |  |  | MeasC Pin = JTAG_TDO:1 "Offset_6_I_VB_Sweep_4"
|  | 1.87 | Capture 9-bit data - Offset_6_I_SO2_8_0_Sweep_4 |  |  |  |  | MeasC Pin = JTAG_TDO:9 "Offset_6_I_SO2_8_0_Sweep_4"
|  | 1.88 | Capture 1-bit data - Offset_6_I_SO2_9_Sweep_4 |  |  |  |  | MeasC Pin = JTAG_TDO:1 "Offset_6_I_SO2_9_Sweep_4"
|  | 1.89 | Capture 12-bit data - Offset_6_I_SO2_21_10_Sweep_4 |  |  |  |  | MeasC Pin = JTAG_TDO:12 "Offset_6_I_SO2_21_10_Sweep_4"
|  | 1.90 | Capture 1-bit data - Offset_6_I_SO2_22_Sweep_4 |  |  |  |  | MeasC Pin = JTAG_TDO:1 "Offset_6_I_SO2_22_Sweep_4"
|  | 1.91 | Capture 1-bit data - Offset_6_I_SO2_23_Sweep_4 |  |  |  |  | MeasC Pin = JTAG_TDO:1 "Offset_6_I_SO2_23_Sweep_4"
|  | 1.92 | Capture 2-bit data - Offset_6_I_SO2_25_24_Sweep_4 |  |  |  |  | MeasC Pin = JTAG_TDO:2 "Offset_6_I_SO2_25_24_Sweep_4"
|  | 1.93 | Capture 1-bit data - Offset_6_I_VB_Sweep_5 |  |  |  |  | MeasC Pin = JTAG_TDO:1 "Offset_6_I_VB_Sweep_5"
|  | 1.94 | Capture 9-bit data - Offset_6_I_SO2_8_0_Sweep_5 |  |  |  |  | MeasC Pin = JTAG_TDO:9 "Offset_6_I_SO2_8_0_Sweep_5"
|  | 1.95 | Capture 1-bit data - Offset_6_I_SO2_9_Sweep_5 |  |  |  |  | MeasC Pin = JTAG_TDO:1 "Offset_6_I_SO2_9_Sweep_5"
|  | 1.96 | Capture 12-bit data - Offset_6_I_SO2_21_10_Sweep_5 |  |  |  |  | MeasC Pin = JTAG_TDO:12 "Offset_6_I_SO2_21_10_Sweep_5"
|  | 1.97 | Capture 1-bit data - Offset_6_I_SO2_22_Sweep_5 |  |  |  |  | MeasC Pin = JTAG_TDO:1 "Offset_6_I_SO2_22_Sweep_5"
|  | 1.98 | Capture 1-bit data - Offset_6_I_SO2_23_Sweep_5 |  |  |  |  | MeasC Pin = JTAG_TDO:1 "Offset_6_I_SO2_23_Sweep_5"
|  | 1.99 | Capture 2-bit data - Offset_6_I_SO2_25_24_Sweep_5 |  |  |  |  | MeasC Pin = JTAG_TDO:2 "Offset_6_I_SO2_25_24_Sweep_5"
|  | 1.100 | Capture 1-bit data - Offset_6_I_VB_Sweep_6 |  |  |  |  | MeasC Pin = JTAG_TDO:1 "Offset_6_I_VB_Sweep_6"
|  | 1.101 | Capture 9-bit data - Offset_6_I_SO2_8_0_Sweep_6 |  |  |  |  | MeasC Pin = JTAG_TDO:9 "Offset_6_I_SO2_8_0_Sweep_6"
|  | 1.102 | Capture 1-bit data - Offset_6_I_SO2_9_Sweep_6 |  |  |  |  | MeasC Pin = JTAG_TDO:1 "Offset_6_I_SO2_9_Sweep_6"
|  | 1.103 | Capture 12-bit data - Offset_6_I_SO2_21_10_Sweep_6 |  |  |  |  | MeasC Pin = JTAG_TDO:12 "Offset_6_I_SO2_21_10_Sweep_6"
|  | 1.104 | Capture 1-bit data - Offset_6_I_SO2_22_Sweep_6 |  |  |  |  | MeasC Pin = JTAG_TDO:1 "Offset_6_I_SO2_22_Sweep_6"
|  | 1.105 | Capture 1-bit data - Offset_6_I_SO2_23_Sweep_6 |  |  |  |  | MeasC Pin = JTAG_TDO:1 "Offset_6_I_SO2_23_Sweep_6"
|  | 1.106 | Capture 2-bit data - Offset_6_I_SO2_25_24_Sweep_6 |  |  |  |  | MeasC Pin = JTAG_TDO:2 "Offset_6_I_SO2_25_24_Sweep_6"
|  | 1.107 | Capture 1-bit data - Offset_6_I_VB_Sweep_7 |  |  |  |  | MeasC Pin = JTAG_TDO:1 "Offset_6_I_VB_Sweep_7"
|  | 1.108 | Capture 9-bit data - Offset_6_I_SO2_8_0_Sweep_7 |  |  |  |  | MeasC Pin = JTAG_TDO:9 "Offset_6_I_SO2_8_0_Sweep_7"
|  | 1.109 | Capture 1-bit data - Offset_6_I_SO2_9_Sweep_7 |  |  |  |  | MeasC Pin = JTAG_TDO:1 "Offset_6_I_SO2_9_Sweep_7"
|  | 1.110 | Capture 12-bit data - Offset_6_I_SO2_21_10_Sweep_7 |  |  |  |  | MeasC Pin = JTAG_TDO:12 "Offset_6_I_SO2_21_10_Sweep_7"
|  | 1.111 | Capture 1-bit data - Offset_6_I_SO2_22_Sweep_7 |  |  |  |  | MeasC Pin = JTAG_TDO:1 "Offset_6_I_SO2_22_Sweep_7"
|  | 1.112 | Capture 1-bit data - Offset_6_I_SO2_23_Sweep_7 |  |  |  |  | MeasC Pin = JTAG_TDO:1 "Offset_6_I_SO2_23_Sweep_7"
|  | 1.113 | Capture 2-bit data - Offset_6_I_SO2_25_24_Sweep_7 |  |  |  |  | MeasC Pin = JTAG_TDO:2 "Offset_6_I_SO2_25_24_Sweep_7"