## HardIP_LLPSMNPP
TTR | Test Item | Step | Description | Pattern | Force Condition | Register Assignment | Misc Info | Meas | CP1 Lo Limit (H,L,N) | CP1 Hi Limit (H,L,N) | CP2 Lo Limit (H,L,N) | CP2 Hi Limit (H,L,N) | FT1 Lo Limit (H,L,N) | FT1 Hi Limit (H,L,N) | FT2 Lo Limit (H,L,N) | FT2 Hi Limit (H,L,N) | FT3 Lo Limit (H,L,N) | FT3 Hi Limit (H,L,N) | QA Lo Limit (H,L,N) | QA Hi Limit (H,L,N) | HTOL Lo Limit (H,L,N) | HTOL Hi Limit (H,L,N) | Comment
LLPSOFF_T3, V1, 2504232128, DigSrc bits: 0
|  | 1.0 | Run the pattern provided | MN_BRNA0_C_FULP_AN_LLPS_DLL_JTG_CAL_ALLFRV_SI_LLPSOFF_T3 | VDD_PCPU,VDD_ECPU,VDD_GPU,VDD_DISP,VDD_SOC,VDD_DCS_DDR:V:0.6; |  | SubBlock:MN_LLPSOFF_T3; | [15 empty] | Cycle count: 836969
|  | 1.1 | Measure current - I_VDD_SOC |  |  |  |  | MeasI Pin = VDD_SOC "I_VDD_SOC"
|  | 1.2 | Measure current - I_VDD_DCS_DDR |  |  |  |  | MeasI Pin = VDD_DCS_DDR "I_VDD_DCS_DDR"
|  | 1.3 | Measure current - I_VDD_PCPU |  |  |  |  | MeasI Pin = VDD_PCPU "I_VDD_PCPU"
|  | 1.4 | Measure current - I_VDD_ECPU |  |  |  |  | MeasI Pin = VDD_ECPU "I_VDD_ECPU"
|  | 1.5 | Measure current - I_VDD_GPU |  |  |  |  | MeasI Pin = VDD_GPU "I_VDD_GPU"
|  | 1.6 | Measure current - I_VDD_DISP |  |  |  |  | MeasI Pin = VDD_DISP "I_VDD_DISP"
|  | 1.7 | Measure voltage - SENSOR_DISPSEC_SYS__NOREPEAT_MON_LLPS |  |  |  |  | MeasV Pin = ANALOGMUX_OUT_NEG "SENSOR_DISPSEC_SYS__NOREPEAT_MON_LLPS"
|  | 1.8 | Measure voltage - SENSOR_DISPSEC_CPU__NOREPEAT_MON_LLPS |  |  |  |  | MeasV Pin = ANALOGMUX_OUT_NEG "SENSOR_DISPSEC_CPU__NOREPEAT_MON_LLPS"
|  | 1.9 | Measure voltage - SENSOR_ANE_L2BANK__NOREPEAT_MON_LLPS |  |  |  |  | MeasV Pin = ANALOGMUX_OUT_NEG "SENSOR_ANE_L2BANK__NOREPEAT_MON_LLPS"
|  | 1.10 | Measure voltage - SENSOR_ANE_L2__NOREPEAT_MON_LLPS |  |  |  |  | MeasV Pin = ANALOGMUX_OUT_NEG "SENSOR_ANE_L2__NOREPEAT_MON_LLPS"
|  | 1.11 | Measure voltage - SENSOR_DISP_SYS__NOREPEAT_MON_LLPS |  |  |  |  | MeasV Pin = ANALOGMUX_OUT_NEG "SENSOR_DISP_SYS__NOREPEAT_MON_LLPS"
|  | 1.12 | Measure voltage - SENSOR_DISP_HILO__NOREPEAT_MON_LLPS |  |  |  |  | MeasV Pin = ANALOGMUX_OUT_NEG "SENSOR_DISP_HILO__NOREPEAT_MON_LLPS"
|  | 1.13 | Measure voltage - SENSOR_DCS__NOREPEAT_MON_LLPS |  |  |  |  | MeasV Pin = ANALOGMUX_OUT_POS "SENSOR_DCS__NOREPEAT_MON_LLPS"
|  | 1.14 | Measure voltage - SENSOR_ISP_CLR__NOREPEAT_MON_LLPS |  |  |  |  | MeasV Pin = ANALOGMUX_OUT_POS "SENSOR_ISP_CLR__NOREPEAT_MON_LLPS"
|  | 1.15 | Measure voltage - SENSOR_AMCC__NOREPEAT_MON_LLPS |  |  |  |  | MeasV Pin = ANALOGMUX_OUT_POS "SENSOR_AMCC__NOREPEAT_MON_LLPS"
|  | 1.16 | Measure voltage - SENSOR_GFX__NOREPEAT_MON_LLPS |  |  |  |  | MeasV Pin = ANALOGMUX_OUT_POS "SENSOR_GFX__NOREPEAT_MON_LLPS"
|  | 1.17 | Measure voltage - SENSOR_ACCE0__NOREPEAT_MON_LLPS |  |  |  |  | MeasV Pin = ANALOGMUX_OUT_POS "SENSOR_ACCE0__NOREPEAT_MON_LLPS"
|  | 1.18 | Measure voltage - GEN_ACCE0__NOREPEAT_MON_LLPS |  |  |  |  | MeasV Pin = ANALOGMUX_OUT_POS "GEN_ACCE0__NOREPEAT_MON_LLPS"
|  | 1.19 | Measure voltage - SENSOR_ACCP0__NOREPEAT_MON_LLPS |  |  |  |  | MeasV Pin = ANALOGMUX_OUT_POS "SENSOR_ACCP0__NOREPEAT_MON_LLPS"
|  | 1.20 | Measure voltage - GEN_ACCP0__NOREPEAT_MON_LLPS |  |  |  |  | MeasV Pin = ANALOGMUX_OUT_POS "GEN_ACCP0__NOREPEAT_MON_LLPS"
LLPSON_T4A, V1, 2504232128, DigSrc bits: 0
|  | 1.0 | Run the pattern provided | MN_BRNA0_C_FULP_AN_LLPS_DLL_JTG_CAL_ALLFRV_SI_LLPSON_T4A | VDD_PCPU,VDD_ECPU,VDD_GPU,VDD_DISP,VDD_SOC,VDD_DCS_DDR:V:0.6; |  | SubBlock:MN_LLPSON_T4A; | [15 empty] | Cycle count: 845630
|  | 1.1 | Measure current - I_VDD_SOC |  |  |  |  | MeasI Pin = VDD_SOC "I_VDD_SOC"
|  | 1.2 | Measure current - I_VDD_DCS_DDR |  |  |  |  | MeasI Pin = VDD_DCS_DDR "I_VDD_DCS_DDR"
|  | 1.3 | Measure current - I_VDD_PCPU |  |  |  |  | MeasI Pin = VDD_PCPU "I_VDD_PCPU"
|  | 1.4 | Measure current - I_VDD_ECPU |  |  |  |  | MeasI Pin = VDD_ECPU "I_VDD_ECPU"
|  | 1.5 | Measure current - I_VDD_GPU |  |  |  |  | MeasI Pin = VDD_GPU "I_VDD_GPU"
|  | 1.6 | Measure current - I_VDD_DISP |  |  |  |  | MeasI Pin = VDD_DISP "I_VDD_DISP"
|  | 1.7 | Measure voltage - SENSOR_DISPSEC_SYS__NOREPEAT_MON_LLPS |  |  |  |  | MeasV Pin = ANALOGMUX_OUT_NEG "SENSOR_DISPSEC_SYS__NOREPEAT_MON_LLPS"
|  | 1.8 | Measure voltage - SENSOR_DISPSEC_CPU__NOREPEAT_MON_LLPS |  |  |  |  | MeasV Pin = ANALOGMUX_OUT_NEG "SENSOR_DISPSEC_CPU__NOREPEAT_MON_LLPS"
|  | 1.9 | Measure voltage - SENSOR_ANE_L2BANK__NOREPEAT_MON_LLPS |  |  |  |  | MeasV Pin = ANALOGMUX_OUT_NEG "SENSOR_ANE_L2BANK__NOREPEAT_MON_LLPS"
|  | 1.10 | Measure voltage - SENSOR_ANE_L2__NOREPEAT_MON_LLPS |  |  |  |  | MeasV Pin = ANALOGMUX_OUT_NEG "SENSOR_ANE_L2__NOREPEAT_MON_LLPS"
|  | 1.11 | Measure voltage - SENSOR_DISP_SYS__NOREPEAT_MON_LLPS |  |  |  |  | MeasV Pin = ANALOGMUX_OUT_NEG "SENSOR_DISP_SYS__NOREPEAT_MON_LLPS"
|  | 1.12 | Measure voltage - SENSOR_DISP_HILO__NOREPEAT_MON_LLPS |  |  |  |  | MeasV Pin = ANALOGMUX_OUT_NEG "SENSOR_DISP_HILO__NOREPEAT_MON_LLPS"
|  | 1.13 | Measure voltage - SENSOR_DCS__NOREPEAT_MON_LLPS |  |  |  |  | MeasV Pin = ANALOGMUX_OUT_POS "SENSOR_DCS__NOREPEAT_MON_LLPS"
|  | 1.14 | Measure voltage - SENSOR_ISP_CLR__NOREPEAT_MON_LLPS |  |  |  |  | MeasV Pin = ANALOGMUX_OUT_POS "SENSOR_ISP_CLR__NOREPEAT_MON_LLPS"
|  | 1.15 | Measure voltage - SENSOR_AMCC__NOREPEAT_MON_LLPS |  |  |  |  | MeasV Pin = ANALOGMUX_OUT_POS "SENSOR_AMCC__NOREPEAT_MON_LLPS"
|  | 1.16 | Measure voltage - SENSOR_GFX__NOREPEAT_MON_LLPS |  |  |  |  | MeasV Pin = ANALOGMUX_OUT_POS "SENSOR_GFX__NOREPEAT_MON_LLPS"
|  | 1.17 | Measure voltage - SENSOR_ACCE0__NOREPEAT_MON_LLPS |  |  |  |  | MeasV Pin = ANALOGMUX_OUT_POS "SENSOR_ACCE0__NOREPEAT_MON_LLPS"
|  | 1.18 | Measure voltage - GEN_ACCE0__NOREPEAT_MON_LLPS |  |  |  |  | MeasV Pin = ANALOGMUX_OUT_POS "GEN_ACCE0__NOREPEAT_MON_LLPS"
|  | 1.19 | Measure voltage - SENSOR_ACCP0__NOREPEAT_MON_LLPS |  |  |  |  | MeasV Pin = ANALOGMUX_OUT_POS "SENSOR_ACCP0__NOREPEAT_MON_LLPS"
|  | 1.20 | Measure voltage - GEN_ACCP0__NOREPEAT_MON_LLPS |  |  |  |  | MeasV Pin = ANALOGMUX_OUT_POS "GEN_ACCP0__NOREPEAT_MON_LLPS"
LLPSON_T10, V1, 2504232128, DigSrc bits: 0
|  | 1.0 | Run the pattern provided | MN_BRNA0_C_FULP_AN_LLPS_DLL_JTG_CAL_ALLFRV_SI_LLPSON_T10 | VDD_PCPU,VDD_ECPU,VDD_GPU,VDD_DISP,VDD_SOC,VDD_DCS_DDR:V:0.6; |  | SubBlock:MN_LLPSON_T10; | [15 empty] | Cycle count: 845630
|  | 1.1 | Measure current - I_VDD_SOC |  |  |  |  | MeasI Pin = VDD_SOC "I_VDD_SOC"
|  | 1.2 | Measure current - I_VDD_DCS_DDR |  |  |  |  | MeasI Pin = VDD_DCS_DDR "I_VDD_DCS_DDR"
|  | 1.3 | Measure current - I_VDD_PCPU |  |  |  |  | MeasI Pin = VDD_PCPU "I_VDD_PCPU"
|  | 1.4 | Measure current - I_VDD_ECPU |  |  |  |  | MeasI Pin = VDD_ECPU "I_VDD_ECPU"
|  | 1.5 | Measure current - I_VDD_GPU |  |  |  |  | MeasI Pin = VDD_GPU "I_VDD_GPU"
|  | 1.6 | Measure current - I_VDD_DISP |  |  |  |  | MeasI Pin = VDD_DISP "I_VDD_DISP"
|  | 1.7 | Measure voltage - SENSOR_DISPSEC_SYS__NOREPEAT_MON_LLPS |  |  |  |  | MeasV Pin = ANALOGMUX_OUT_NEG "SENSOR_DISPSEC_SYS__NOREPEAT_MON_LLPS"
|  | 1.8 | Measure voltage - SENSOR_DISPSEC_CPU__NOREPEAT_MON_LLPS |  |  |  |  | MeasV Pin = ANALOGMUX_OUT_NEG "SENSOR_DISPSEC_CPU__NOREPEAT_MON_LLPS"
|  | 1.9 | Measure voltage - SENSOR_ANE_L2BANK__NOREPEAT_MON_LLPS |  |  |  |  | MeasV Pin = ANALOGMUX_OUT_NEG "SENSOR_ANE_L2BANK__NOREPEAT_MON_LLPS"
|  | 1.10 | Measure voltage - SENSOR_ANE_L2__NOREPEAT_MON_LLPS |  |  |  |  | MeasV Pin = ANALOGMUX_OUT_NEG "SENSOR_ANE_L2__NOREPEAT_MON_LLPS"
|  | 1.11 | Measure voltage - SENSOR_DISP_SYS__NOREPEAT_MON_LLPS |  |  |  |  | MeasV Pin = ANALOGMUX_OUT_NEG "SENSOR_DISP_SYS__NOREPEAT_MON_LLPS"
|  | 1.12 | Measure voltage - SENSOR_DISP_HILO__NOREPEAT_MON_LLPS |  |  |  |  | MeasV Pin = ANALOGMUX_OUT_NEG "SENSOR_DISP_HILO__NOREPEAT_MON_LLPS"
|  | 1.13 | Measure voltage - SENSOR_DCS__NOREPEAT_MON_LLPS |  |  |  |  | MeasV Pin = ANALOGMUX_OUT_POS "SENSOR_DCS__NOREPEAT_MON_LLPS"
|  | 1.14 | Measure voltage - SENSOR_ISP_CLR__NOREPEAT_MON_LLPS |  |  |  |  | MeasV Pin = ANALOGMUX_OUT_POS "SENSOR_ISP_CLR__NOREPEAT_MON_LLPS"
|  | 1.15 | Measure voltage - SENSOR_AMCC__NOREPEAT_MON_LLPS |  |  |  |  | MeasV Pin = ANALOGMUX_OUT_POS "SENSOR_AMCC__NOREPEAT_MON_LLPS"
|  | 1.16 | Measure voltage - SENSOR_GFX__NOREPEAT_MON_LLPS |  |  |  |  | MeasV Pin = ANALOGMUX_OUT_POS "SENSOR_GFX__NOREPEAT_MON_LLPS"
|  | 1.17 | Measure voltage - SENSOR_ACCE0__NOREPEAT_MON_LLPS |  |  |  |  | MeasV Pin = ANALOGMUX_OUT_POS "SENSOR_ACCE0__NOREPEAT_MON_LLPS"
|  | 1.18 | Measure voltage - GEN_ACCE0__NOREPEAT_MON_LLPS |  |  |  |  | MeasV Pin = ANALOGMUX_OUT_POS "GEN_ACCE0__NOREPEAT_MON_LLPS"
|  | 1.19 | Measure voltage - SENSOR_ACCP0__NOREPEAT_MON_LLPS |  |  |  |  | MeasV Pin = ANALOGMUX_OUT_POS "SENSOR_ACCP0__NOREPEAT_MON_LLPS"
|  | 1.20 | Measure voltage - GEN_ACCP0__NOREPEAT_MON_LLPS |  |  |  |  | MeasV Pin = ANALOGMUX_OUT_POS "GEN_ACCP0__NOREPEAT_MON_LLPS"