## Revision
Date | Silicon | Program | PerForce Revision | By | Flow Tab
2024-03-31 | A0 |  | 1 | Alan | Copied from V01A#7 as V02A Baseline
2024-03-31 | A0 | V01A | 1 | Alan | Fixed HTOL GB names. Added missing syntax for selsram Vth for T0TX.
2024-05-17 | A0 | V03A | 1 | Fred | Seeded from V02A ; Sa_GFX_CF_X_EQN LV (E3/E2), MF for E1
2024-06-25 | A0 | V03A | 1 | Alan | Changed DC Specs with suffix HBV to HV
| B0 | V04A | 1 | Fred | Updated top mode MD007 to MD008
| B0 | V04A | 2 | Fred | increased CP1 repair/bist CPUSRAM HV/MHV voltage
| B0 | V05A | 1 | Fred | CP2 HARV for MG001/MP001/ME001/MS001(forANE), Turbo MP00I CP1 downbin
| B0 | V05A | 2 | Fred | updated SA_GFX_ VDDSOC to either 950mV or MS005
| B0 | V05A | 3 | Alan | Undo VDD_SOC update for SA_GFX in V2

## EquationVoltages
DC Spec | CP1 | [13 empty] | DC Spec | CP2 | [13 empty] | DC Spec | FT_ROOM, RMA_ROOM | [13 empty] | DC Spec | FT_HOT, RMA_HOT | [13 empty] | DC Spec | FT1_FQA, FT2_FQA | [13 empty] | DC Spec | T0TX_ROOM | [13 empty] | DC Spec | T0TX_HOT
| VDD_PCPU | VDD_ECPU | VDD_GPU | VDD_SOC | VDD_DCS_DDR | VDD_DISP | VDD_CPU_SRAM | VDD_SRAM_GPU | VDD_SRAM_SOC | VDD_FIXED_ALL | VDD_LOW_ALL | VDD_CIO | All Others | Comment_CP1 |  | VDD_PCPU | VDD_ECPU | VDD_GPU | VDD_SOC | VDD_DCS_DDR | VDD_DISP | VDD_CPU_SRAM | VDD_SRAM_GPU | VDD_SRAM_SOC | VDD_FIXED_ALL | VDD_LOW_ALL | VDD_CIO | All Others | Comment_CP2 |  | VDD_PCPU | VDD_ECPU | VDD_GPU | VDD_SOC | VDD_DCS_DDR | VDD_DISP | VDD_CPU_SRAM | VDD_SRAM_GPU | VDD_SRAM_SOC | VDD_FIXED_ALL | VDD_LOW_ALL | VDD_CIO | All Others | Comment_FT_ROOM, RMA_ROOM |  | VDD_PCPU | VDD_ECPU | VDD_GPU | VDD_SOC | VDD_DCS_DDR | VDD_DISP | VDD_CPU_SRAM | VDD_SRAM_GPU | VDD_SRAM_SOC | VDD_FIXED_ALL | VDD_LOW_ALL | VDD_CIO | All Others | Comment_FT_HOT, RMA_HOT |  | VDD_PCPU | VDD_ECPU | VDD_GPU | VDD_SOC | VDD_DCS_DDR | VDD_DISP | VDD_CPU_SRAM | VDD_SRAM_GPU | VDD_SRAM_SOC | VDD_FIXED_ALL | VDD_LOW_ALL | VDD_CIO | All Others | Comment_FT1_FQA, FT2_FQA |  | VDD_PCPU | VDD_ECPU | VDD_GPU | VDD_SOC | VDD_DCS_DDR | VDD_DISP | VDD_CPU_SRAM | VDD_SRAM_GPU | VDD_SRAM_SOC | VDD_FIXED_ALL | VDD_LOW_ALL | VDD_CIO | All Others | Comment_T0TX_ROOM |  | VDD_PCPU | VDD_ECPU | VDD_GPU | VDD_SOC | VDD_DCS_DDR | VDD_DISP | VDD_CPU_SRAM | VDD_SRAM_GPU | VDD_SRAM_SOC | VDD_FIXED_ALL | VDD_LOW_ALL | VDD_CIO | All Others | Comment_T0TX_HOT
Sa_All_X_X_EQN LV | MP001 E1 Voltage | ME001 E1 Voltage | MG001 E1 Voltage | MS001 E1 Voltage | MD001 E1 Voltage | MI001 E1 Voltage | MPS001 E1 Voltage | BinningVmax | BinningVmax | BinningVmax | BinningVmax | BinningVmax | Bincut_X_X_X LV | Not Use | Sa_All_X_X_EQN LV | MP001 E1 Product-CP_GB_HOT | ME001 E1 Product-CP_GB_HOT | MG001 E1 Product-CP_GB_HOT | MS001 E1 Product-CP_GB_HOT | MD001 E1 Product-CP_GB_HOT | MI001 E1 Product-CP_GB_HOT | MPS001 E1 Product-CP_GB_HOT | E1 Product-CP_GB_HOT | E1 Product-CP_GB_HOT | E1 Product-CP_GB_HOT | E1 Product-CP_GB_HOT | E1 Product-CP_GB_HOT | Bincut_X_X_X LV | Not Use | Sa_All_X_X_EQN LV | MP001 Product-FT_GB_ROOM | ME001 Product-FT_GB_ROOM | MG001 Product-FT_GB_ROOM | MS001 Product-FT_GB_ROOM | MD001 Product-FT_GB_ROOM | MI001 Product-FT_GB_ROOM | MPS001 Product-FT_GB_ROOM | Product-FT_GB_ROOM | 850mV | Product-FT_GB_ROOM | Product-FT_GB_ROOM | Product-FT_GB_ROOM | Bincut_X_X_X LV |  | Sa_All_X_X_EQN LV | MP001 E1 Product-FT_GB_HOT | ME001 E1 Product-FT_GB_HOT | MG001 E1 Product-FT_GB_HOT | MS001 E1 Product-FT_GB_HOT | MD001 E1 Product-FT_GB_HOT | MI001 E1 Product-FT_GB_HOT | MPS001 E1 Product-FT_GB_HOT | Product-FT_GB_HOT | 850mV | Product-FT_GB_HOT | Product-FT_GB_HOT | Product-FT_GB_HOT | Bincut_X_X_X LV |  | Sa_All_X_X_EQN LV | MP001 Product-FT_GB_ROOM | ME001 Product-FT_GB_ROOM | MG001 Product-FT_GB_ROOM | MS001 Product-FT_GB_ROOM | MD001 Product-FT_GB_ROOM | MI001 Product-FT_GB_ROOM | MPS001 Product-FT_GB_ROOM | Product-FT_GB_ROOM | Product-FT_GB_ROOM | Product-FT_GB_ROOM | Product-FT_GB_ROOM | Product-FT_GB_ROOM | Bincut_X_X_X LV |  | Sa_All_X_X_EQN LV | MP001 Product-HTOL_T0TX_GB_ROOM | ME001 Product-HTOL_T0TX_GB_ROOM | MG001 Product-HTOL_T0TX_GB_ROOM | MS001 Product-HTOL_T0TX_GB_ROOM | MD001 Product-HTOL_T0TX_GB_ROOM | MI001 Product-HTOL_T0TX_GB_ROOM | MPS001 Product-HTOL_T0TX_GB_ROOM | Product-HTOL_T0TX_GB_ROOM | Product-HTOL_T0TX_GB_ROOM | Product-HTOL_T0TX_GB_ROOM | Product-HTOL_T0TX_GB_ROOM | Product-HTOL_T0TX_GB_ROOM | Bincut_X_X_X LV |  | Sa_All_X_X_EQN LV | MP001 E1 Product-HTOL_T0TX_GB_HOT | ME001 E1 Product-HTOL_T0TX_GB_HOT | MG001 E1 Product-HTOL_T0TX_GB_HOT | MS001 E1 Product-HTOL_T0TX_GB_HOT | MD001 E1 Product-HTOL_T0TX_GB_HOT | MI001 E1 Product-HTOL_T0TX_GB_HOT | MPS001 E1 Product-HTOL_T0TX_GB_HOT | Product-HTOL_T0TX_GB_HOT | Product-HTOL_T0TX_GB_HOT | Product-HTOL_T0TX_GB_HOT | Product-HTOL_T0TX_GB_HOT | Product-HTOL_T0TX_GB_HOT | Bincut_X_X_X LV
Sa_Soc_X_X_EQN LV | MP001 E1 Voltage | ME001 E1 Voltage | MG001 E1 Voltage | MS001 E1 Voltage | MD001 E1 Voltage | MI001 E1 Voltage | MPS001 E1 Voltage | BinningVmax | BinningVmax | BinningVmax | BinningVmax | BinningVmax | Bincut_X_X_X LV |  | Sa_Soc_X_X_EQN LV | MP001 E1 Product-CP_GB_HOT | ME001 E1 Product-CP_GB_HOT | MG001 E1 Product-CP_GB_HOT | MS001 E1 Product-CP_GB_HOT | MD001 E1 Product-CP_GB_HOT | MI001 E1 Product-CP_GB_HOT | MPS001 E1 Product-CP_GB_HOT | E1 Product-CP_GB_HOT | E1 Product-CP_GB_HOT | E1 Product-CP_GB_HOT | E1 Product-CP_GB_HOT | E1 Product-CP_GB_HOT | Bincut_X_X_X LV | Not Use | Sa_Soc_X_X_EQN LV | MP001 Product-FT_GB_ROOM | ME001 Product-FT_GB_ROOM | MG001 Product-FT_GB_ROOM | MS001 Product-FT_GB_ROOM | MD001 Product-FT_GB_ROOM | MI001 Product-FT_GB_ROOM | MPS001 Product-FT_GB_ROOM | Product-FT_GB_ROOM | 850mV | Product-FT_GB_ROOM | Product-FT_GB_ROOM | Product-FT_GB_ROOM | Bincut_X_X_X LV |  | Sa_Soc_X_X_EQN LV | MP001 E1 Product-FT_GB_HOT | ME001 E1 Product-FT_GB_HOT | MG001 E1 Product-FT_GB_HOT | MS001 E1 Product-FT_GB_HOT | MD001 E1 Product-FT_GB_HOT | MI001 E1 Product-FT_GB_HOT | MPS001 E1 Product-FT_GB_HOT | Product-FT_GB_HOT | 850mV | Product-FT_GB_HOT | Product-FT_GB_HOT | Product-FT_GB_HOT | Bincut_X_X_X LV |  | Sa_Soc_X_X_EQN LV | MP001 Product-FT_GB_ROOM | ME001 Product-FT_GB_ROOM | MG001 Product-FT_GB_ROOM | MS001 Product-FT_GB_ROOM | MD001 Product-FT_GB_ROOM | MI001 Product-FT_GB_ROOM | MPS001 Product-FT_GB_ROOM | Product-FT_GB_ROOM | Product-FT_GB_ROOM | Product-FT_GB_ROOM | Product-FT_GB_ROOM | Product-FT_GB_ROOM | Bincut_X_X_X LV |  | Sa_Soc_X_X_EQN LV | MP001 Product-HTOL_T0TX_GB_ROOM | ME001 Product-HTOL_T0TX_GB_ROOM | MG001 Product-HTOL_T0TX_GB_ROOM | MS001 Product-HTOL_T0TX_GB_ROOM | MD001 Product-HTOL_T0TX_GB_ROOM | MI001 Product-HTOL_T0TX_GB_ROOM | MPS001 Product-HTOL_T0TX_GB_ROOM | Product-HTOL_T0TX_GB_ROOM | Product-HTOL_T0TX_GB_ROOM | Product-HTOL_T0TX_GB_ROOM | Product-HTOL_T0TX_GB_ROOM | Product-HTOL_T0TX_GB_ROOM | Bincut_X_X_X LV |  | Sa_Soc_X_X_EQN LV | MP001 E1 Product-HTOL_T0TX_GB_HOT | ME001 E1 Product-HTOL_T0TX_GB_HOT | MG001 E1 Product-HTOL_T0TX_GB_HOT | MS001 E1 Product-HTOL_T0TX_GB_HOT | MD001 E1 Product-HTOL_T0TX_GB_HOT | MI001 E1 Product-HTOL_T0TX_GB_HOT | MPS001 E1 Product-HTOL_T0TX_GB_HOT | Product-HTOL_T0TX_GB_HOT | Product-HTOL_T0TX_GB_HOT | Product-HTOL_T0TX_GB_HOT | Product-HTOL_T0TX_GB_HOT | Product-HTOL_T0TX_GB_HOT | Bincut_X_X_X LV
Sa_Cpu_X_X_EQN LV | MP001 E1 Voltage | ME001 E1 Voltage | MG001 E1 Voltage | MS001 E1 Voltage | MD001 E1 Voltage | MI001 E1 Voltage | MPS001 E1 Voltage | BinningVmax | BinningVmax | BinningVmax | BinningVmax | BinningVmax | Bincut_X_X_X LV |  | Sa_Cpu_X_X_EQN LV | MP001 E1 Product-CP_GB_HOT | ME001 E1 Product-CP_GB_HOT | MG001 E1 Product-CP_GB_HOT | MS001 E1 Product-CP_GB_HOT | MD001 E1 Product-CP_GB_HOT | MI001 E1 Product-CP_GB_HOT | MPS001 E1 Product-CP_GB_HOT | E1 Product-CP_GB_HOT | E1 Product-CP_GB_HOT | E1 Product-CP_GB_HOT | E1 Product-CP_GB_HOT | E1 Product-CP_GB_HOT | Bincut_X_X_X LV | Not Use | Sa_Cpu_X_X_EQN LV | MP001 Product-FT_GB_ROOM | ME001 Product-FT_GB_ROOM | MG001 Product-FT_GB_ROOM | 950mV (MS003) | MD001 Product-FT_GB_ROOM | MI001 Product-FT_GB_ROOM | MPS001 Product-FT_GB_ROOM | Product-FT_GB_ROOM | 850mV | Product-FT_GB_ROOM | 800mV | Product-FT_GB_ROOM | Bincut_X_X_X LV |  | Sa_Cpu_X_X_EQN LV | MP001 E1 Product-FT_GB_HOT | ME001 E1 Product-FT_GB_HOT | MG001 E1 Product-FT_GB_HOT | 950mV (MS003) | MD001 E1 Product-FT_GB_HOT | MI001 E1 Product-FT_GB_HOT | MPS001 E1 Product-FT_GB_HOT | Product-FT_GB_HOT | 850mV | Product-FT_GB_HOT | 800mV | Product-FT_GB_HOT | Bincut_X_X_X LV |  | Sa_Cpu_X_X_EQN LV | MP001 Product-FT_GB_ROOM | ME001 Product-FT_GB_ROOM | MG001 Product-FT_GB_ROOM | 950mV (MS003 Product) | MD001 Product-FT_GB_ROOM | MI001 Product-FT_GB_ROOM | MPS001 Product-FT_GB_ROOM | Product-FT_GB_ROOM | Product-FT_GB_ROOM | Product-FT_GB_ROOM | 800mV | Product-FT_GB_ROOM | Bincut_X_X_X LV |  | Sa_Cpu_X_X_EQN LV | MP001 Product-HTOL_T0TX_GB_ROOM | ME001 Product-HTOL_T0TX_GB_ROOM | MG001 Product-HTOL_T0TX_GB_ROOM | 950mV (MS003 Product) | MD001 Product-HTOL_T0TX_GB_ROOM | MI001 Product-HTOL_T0TX_GB_ROOM | MPS001 Product-HTOL_T0TX_GB_ROOM | Product-HTOL_T0TX_GB_ROOM | Product-HTOL_T0TX_GB_ROOM | Product-HTOL_T0TX_GB_ROOM | 800mV | Product-HTOL_T0TX_GB_ROOM | Bincut_X_X_X LV |  | Sa_Cpu_X_X_EQN LV | MP001 E1 Product-HTOL_T0TX_GB_HOT | ME001 E1 Product-HTOL_T0TX_GB_HOT | MG001 E1 Product-HTOL_T0TX_GB_HOT | 950mV (MS003 Product) | MD001 E1 Product-HTOL_T0TX_GB_HOT | MI001 E1 Product-HTOL_T0TX_GB_HOT | MPS001 E1 Product-HTOL_T0TX_GB_HOT | Product-HTOL_T0TX_GB_HOT | Product-HTOL_T0TX_GB_HOT | Product-HTOL_T0TX_GB_HOT | 780mV | Product-HTOL_T0TX_GB_HOT | Bincut_X_X_X LV
Sa_Gfx_MF_X_EQN LV | MP001 E1 Voltage | ME001 E1 Voltage | MG001 E1 Voltage | MS001 E1 Voltage | MD001 E1 Voltage | MI001 E1 Voltage | MPS001 E1 Voltage | BinningVmax | BinningVmax | BinningVmax | BinningVmax | BinningVmax | Bincut_X_X_X LV |  | Sa_Gfx_MF_X_EQN LV | MP001 E1 Product-CP_GB_HOT | ME001 E1 Product-CP_GB_HOT | MG001 E1 Product-CP_GB_HOT | MS001 E1 Product-CP_GB_HOT | MD001 E1 Product-CP_GB_HOT | MI001 E1 Product-CP_GB_HOT | MPS001 E1 Product-CP_GB_HOT | E1 Product-CP_GB_HOT | E1 Product-CP_GB_HOT | E1 Product-CP_GB_HOT | E1 Product-CP_GB_HOT | E1 Product-CP_GB_HOT | Bincut_X_X_X LV | Not Use | Sa_Gfx_MF_X_EQN LV | MP001 Product-FT_GB_ROOM | ME001 Product-FT_GB_ROOM | MG001 Product-FT_GB_ROOM | 950mV (MS003) | MD001 Product-FT_GB_ROOM | MI001 Product-FT_GB_ROOM | MPS001 Product-FT_GB_ROOM | Product-FT_GB_ROOM | 850mV | Product-FT_GB_ROOM | 800mV | Product-FT_GB_ROOM | Bincut_X_X_X LV |  | Sa_Gfx_MF_X_EQN LV | MP001 E1 Product-FT_GB_HOT | ME001 E1 Product-FT_GB_HOT | MG001 E1 Product-FT_GB_HOT | 950mV (MS003) | MD001 E1 Product-FT_GB_HOT | MI001 E1 Product-FT_GB_HOT | MPS001 E1 Product-FT_GB_HOT | Product-FT_GB_HOT | 850mV | Product-FT_GB_HOT | 800mV | Product-FT_GB_HOT | Bincut_X_X_X LV |  | Sa_Gfx_MF_X_EQN LV | MP001 Product-FT_GB_ROOM | ME001 Product-FT_GB_ROOM | MG001 Product-FT_GB_ROOM | MS001 Product-FT_GB_ROOM | MD001 Product-FT_GB_ROOM | MI001 Product-FT_GB_ROOM | MPS001 Product-FT_GB_ROOM | Product-FT_GB_ROOM | Product-FT_GB_ROOM | Product-FT_GB_ROOM | 800mV | Product-FT_GB_ROOM | Bincut_X_X_X LV |  | Sa_Gfx_MF_X_EQN LV | MP001 Product-HTOL_T0TX_GB_ROOM | ME001 Product-HTOL_T0TX_GB_ROOM | MG001 Product-HTOL_T0TX_GB_ROOM | MS001 Product-HTOL_T0TX_GB_ROOM | MD001 Product-HTOL_T0TX_GB_ROOM | MI001 Product-HTOL_T0TX_GB_ROOM | MPS001 Product-HTOL_T0TX_GB_ROOM | Product-HTOL_T0TX_GB_ROOM | Product-HTOL_T0TX_GB_ROOM | Product-HTOL_T0TX_GB_ROOM | 800mV | Product-HTOL_T0TX_GB_ROOM | Bincut_X_X_X LV |  | Sa_Gfx_MF_X_EQN LV | MP001 E1 Product-HTOL_T0TX_GB_HOT | ME001 E1 Product-HTOL_T0TX_GB_HOT | MG001 E1 Product-HTOL_T0TX_GB_HOT | 950mV (MS003 Product) | MD001 E1 Product-HTOL_T0TX_GB_HOT | MI001 E1 Product-HTOL_T0TX_GB_HOT | MPS001 E1 Product-HTOL_T0TX_GB_HOT | Product-HTOL_T0TX_GB_HOT | Product-HTOL_T0TX_GB_HOT | Product-HTOL_T0TX_GB_HOT | 780mV | Product-HTOL_T0TX_GB_HOT | Bincut_X_X_X LV
Sa_Gfx_CF_X_EQN LV | MP001 E1 Voltage | ME001 E1 Voltage | MG001 E3 Voltage | MS001 E1 Voltage | MD001 E1 Voltage | MI001 E1 Voltage | MPS001 E1 Voltage | BinningVmax | BinningVmax | BinningVmax | BinningVmax | BinningVmax | Bincut_X_X_X LV |  | Sa_Gfx_CF_X_EQN LV | MP001 E1 Product-CP_GB_HOT | ME001 E1 Product-CP_GB_HOT | MG001 E2 Product-CP_GB_HOT | MS001 E1 Product-CP_GB_HOT | MD001 E1 Product-CP_GB_HOT | MI001 E1 Product-CP_GB_HOT | MPS001 E1 Product-CP_GB_HOT | E1 Product-CP_GB_HOT | E1 Product-CP_GB_HOT | E1 Product-CP_GB_HOT | E1 Product-CP_GB_HOT | E1 Product-CP_GB_HOT | Bincut_X_X_X LV | Not Use | Sa_Gfx_CF_X_EQN LV | MP001 Product-FT_GB_ROOM | ME001 Product-FT_GB_ROOM | MG001 Product-FT_GB_ROOM | 950mV (MS003) | MD001 Product-FT_GB_ROOM | MI001 Product-FT_GB_ROOM | MPS001 Product-FT_GB_ROOM | Product-FT_GB_ROOM | 850mV | Product-FT_GB_ROOM | 800mV | Product-FT_GB_ROOM | Bincut_X_X_X LV |  | Sa_Gfx_CF_X_EQN LV | MP001 E1 Product-FT_GB_HOT | ME001 E1 Product-FT_GB_HOT | MG001 E1 Product-FT_GB_HOT | 950mV (MS003) | MD001 E1 Product-FT_GB_HOT | MI001 E1 Product-FT_GB_HOT | MPS001 E1 Product-FT_GB_HOT | Product-FT_GB_HOT | 850mV | Product-FT_GB_HOT | 800mV | Product-FT_GB_HOT | Bincut_X_X_X LV |  | Sa_Gfx_CF_X_EQN LV | MP001 Product-FT_GB_ROOM | ME001 Product-FT_GB_ROOM | MG001 Product-FT_GB_ROOM | MS001 Product-FT_GB_ROOM | MD001 Product-FT_GB_ROOM | MI001 Product-FT_GB_ROOM | MPS001 Product-FT_GB_ROOM | Product-FT_GB_ROOM | Product-FT_GB_ROOM | Product-FT_GB_ROOM | 800mV | Product-FT_GB_ROOM | Bincut_X_X_X LV |  | Sa_Gfx_CF_X_EQN LV | MP001 Product-HTOL_T0TX_GB_ROOM | ME001 Product-HTOL_T0TX_GB_ROOM | MG001 Product-HTOL_T0TX_GB_ROOM | MS001 Product-HTOL_T0TX_GB_ROOM | MD001 Product-HTOL_T0TX_GB_ROOM | MI001 Product-HTOL_T0TX_GB_ROOM | MPS001 Product-HTOL_T0TX_GB_ROOM | Product-HTOL_T0TX_GB_ROOM | Product-HTOL_T0TX_GB_ROOM | Product-HTOL_T0TX_GB_ROOM | 800mV | Product-HTOL_T0TX_GB_ROOM | Bincut_X_X_X LV |  | Sa_Gfx_CF_X_EQN LV | MP001 E1 Product-HTOL_T0TX_GB_HOT | ME001 E1 Product-HTOL_T0TX_GB_HOT | MG001 E1 Product-HTOL_T0TX_GB_HOT | 950mV (MS003 Product) | MD001 E1 Product-HTOL_T0TX_GB_HOT | MI001 E1 Product-HTOL_T0TX_GB_HOT | MPS001 E1 Product-HTOL_T0TX_GB_HOT | Product-HTOL_T0TX_GB_HOT | Product-HTOL_T0TX_GB_HOT | Product-HTOL_T0TX_GB_HOT | 780mV | Product-HTOL_T0TX_GB_HOT | Bincut_X_X_X LV
Sa_Gfx_X_X_CSOC_EQN LV | MP001 E1 Voltage | ME001 E1 Voltage | MG001 E1 Voltage | MS001 E1 Voltage | MD001 E1 Voltage | MI001 E1 Voltage | MPS001 E1 Voltage | BinningVmax | BinningVmax | BinningVmax | BinningVmax | BinningVmax | Bincut_X_X_X LV |  | Sa_Gfx_X_X_CSOC_EQN LV | MP001 E1 Product-CP_GB_HOT | ME001 E1 Product-CP_GB_HOT | MG001 E1 Product-CP_GB_HOT | MS001 E1 Product-CP_GB_HOT | MD001 E1 Product-CP_GB_HOT | MI001 E1 Product-CP_GB_HOT | MPS001 E1 Product-CP_GB_HOT | E1 Product-CP_GB_HOT | E1 Product-CP_GB_HOT | E1 Product-CP_GB_HOT | E1 Product-CP_GB_HOT | E1 Product-CP_GB_HOT | Bincut_X_X_X LV | Not Use | Sa_Gfx_X_X_CSOC_EQN LV | MP001 Product-FT_GB_ROOM | ME001 Product-FT_GB_ROOM | MG001 Product-FT_GB_ROOM | MS001 Product-FT_GB_ROOM | MD001 Product-FT_GB_ROOM | MI001 Product-FT_GB_ROOM | MPS001 Product-FT_GB_ROOM | Product-FT_GB_ROOM | 850mV | Product-FT_GB_ROOM | 800mV | Product-FT_GB_ROOM | Bincut_X_X_X LV |  | Sa_Gfx_X_X_CSOC_EQN LV | MP001 E1 Product-FT_GB_HOT | ME001 E1 Product-FT_GB_HOT | MG001 E1 Product-FT_GB_HOT | MS001 E1 Product-FT_GB_HOT | MD001 E1 Product-FT_GB_HOT | MI001 E1 Product-FT_GB_HOT | MPS001 E1 Product-FT_GB_HOT | Product-FT_GB_HOT | 850mV | Product-FT_GB_HOT | 800mV | Product-FT_GB_HOT | Bincut_X_X_X LV |  | Sa_Gfx_X_X_CSOC_EQN LV | MP001 Product-FT_GB_ROOM | ME001 Product-FT_GB_ROOM | MG001 Product-FT_GB_ROOM | MS001 Product-FT_GB_ROOM | MD001 Product-FT_GB_ROOM | MI001 Product-FT_GB_ROOM | MPS001 Product-FT_GB_ROOM | Product-FT_GB_ROOM | Product-FT_GB_ROOM | Product-FT_GB_ROOM | 800mV | Product-FT_GB_ROOM | Bincut_X_X_X LV |  | Sa_Gfx_X_X_CSOC_EQN LV | MP001 Product-HTOL_T0TX_GB_ROOM | ME001 Product-HTOL_T0TX_GB_ROOM | MG001 Product-HTOL_T0TX_GB_ROOM | MS001 Product-HTOL_T0TX_GB_ROOM | MD001 Product-HTOL_T0TX_GB_ROOM | MI001 Product-HTOL_T0TX_GB_ROOM | MPS001 Product-HTOL_T0TX_GB_ROOM | Product-HTOL_T0TX_GB_ROOM | Product-HTOL_T0TX_GB_ROOM | Product-HTOL_T0TX_GB_ROOM | 800mV | Product-HTOL_T0TX_GB_ROOM | Bincut_X_X_X LV |  | Sa_Gfx_X_X_CSOC_EQN LV | MP001 E1 Product-HTOL_T0TX_GB_HOT | ME001 E1 Product-HTOL_T0TX_GB_HOT | MG001 E1 Product-HTOL_T0TX_GB_HOT | MS001 E1 Product-HTOL_T0TX_GB_HOT | MD001 E1 Product-HTOL_T0TX_GB_HOT | MI001 E1 Product-HTOL_T0TX_GB_HOT | MPS001 E1 Product-HTOL_T0TX_GB_HOT | Product-HTOL_T0TX_GB_HOT | Product-HTOL_T0TX_GB_HOT | Product-HTOL_T0TX_GB_HOT | 780mV | Product-HTOL_T0TX_GB_HOT | Bincut_X_X_X LV
Sa_All_X_X_EQN HV | MP00D E1 Product +10% | ME007 E1 Product +10% | MG001 E1 Product | MS005 E1 Product +10% | MD008 E1 Product +10% | MI003 E1 Product +10% | MPS00H E1 Product +10% | Product +10% | Product +10% | Product +10% | Product +10% | Product +10% | Bincut_X_X_X LV | Not Use | Sa_All_X_X_EQN HV | MIN(MP00H Product +10%,1250mV(MP00H)) | MIN(ME008 E1 Product +10%,1225mV(ME008)) | MG00C E1 Product +10% | MS005 E1 Product +10% | MD008 E1 Product +10% | MI003 E1 Product +10% | 1200mV | CPHV | CPHV | CPHV | CPHV | CPHV | Bincut_X_X_X LV |  | Sa_All_X_X_EQN HV | MIN(MP00H Product +7%,1250mV(MP00H)) | ME001 Product | MG001 Product | MS005 E1 Product +9% | MD008 E1 Product +9% | MI003 E1 Product +9% | 1180mV | FTHV | FTHV | FTHV | FTHV | FTHV | Bincut_X_X_X LV |  | Sa_All_X_X_EQN HV | MIN(MP00H Product +5%,1250mV(MP00H)) | ME001 Product | MG001 Product | MS005 E1 Product +9% | MD008 E1 Product +9% | MI003 E1 Product +9% | 1180mV | FTHV | FTHV | FTHV | FTHV | FTHV | Bincut_X_X_X LV |  | Sa_All_X_X_EQN HV | MIN(MP00H Product +3%,1250mV(MP00H)) | ME001 Product | MG001 Product | MS005 E1 Product +7% | MD008 E1 Product +7% | MI003 E1 Product +7% | 1150mV | QAHV | QAHV | QAHV | QAHV | QAHV | Bincut_X_X_X LV |  | Sa_All_X_X_EQN HV | MIN(MP00H Product +3%,1250mV(MP00H)) | ME001 Product | MG001 Product | MS005 E1 Product +7% | MD008 E1 Product +7% | MI003 E1 Product +7% | 1150mV | QAHV | QAHV | QAHV | QAHV | QAHV | Bincut_X_X_X LV |  | Sa_All_X_X_EQN HV | MIN(MP00H Product +3%,1250mV(MP00H)) | ME001 Product | MG001 Product | MS005 E1 Product +7% | MD008 E1 Product +7% | MI003 E1 Product +7% | 1150mV | QAHV | QAHV | QAHV | QAHV | QAHV | Bincut_X_X_X LV
Sa_Soc_X_X_EQN HV | MP00D E1 Product +10% | ME007 E1 Product +10% | MG001 E1 Product | MS005 E1 Product +10% | MD008 E1 Product +10% | MI003 E1 Product +10% | MPS00H E1 Product +10% | Product +10% | Product +10% | Product +10% | Product +10% | Product +10% | Bincut_X_X_X LV | Not Use | Sa_Soc_X_X_EQN HV | MIN(MP00H Product +10%,1250mV(MP00H)) | ME001 Product | MG001 Product | MS005 E1 Product +10% | MD008 E1 Product +10% | MI003 E1 Product +10% | 1200mV | CPHV | CPHV | CPHV | CPHV | CPHV | Bincut_X_X_X LV |  | Sa_Soc_X_X_EQN HV | MIN(MP00H Product +7%,1250mV(MP00H)) | ME001 Product | MG001 Product | MS005 E1 Product +9% | MD008 E1 Product +9% | MI003 E1 Product +9% | 1180mV | FTHV | FTHV | FTHV | FTHV | FTHV | Bincut_X_X_X LV |  | Sa_Soc_X_X_EQN HV | MIN(MP00H Product +5%,1250mV(MP00H)) | ME001 Product | MG001 Product | MS005 E1 Product +9% | MD008 E1 Product +9% | MI003 E1 Product +9% | 1180mV | FTHV | FTHV | FTHV | FTHV | FTHV | Bincut_X_X_X LV |  | Sa_Soc_X_X_EQN HV | MIN(MP00H Product +3%,1250mV(MP00H)) | ME001 Product | MG001 Product | MS005 E1 Product +7% | MD008 E1 Product +7% | MI003 E1 Product +7% | 1150mV | QAHV | QAHV | QAHV | QAHV | QAHV | Bincut_X_X_X LV |  | Sa_Soc_X_X_EQN HV | MIN(MP00H Product +3%,1250mV(MP00H)) | ME001 Product | MG001 Product | MS005 E1 Product +7% | MD008 E1 Product +7% | MI003 E1 Product +7% | 1150mV | QAHV | QAHV | QAHV | QAHV | QAHV | Bincut_X_X_X LV |  | Sa_Soc_X_X_EQN HV | MIN(MP00H Product +3%,1250mV(MP00H)) | ME001 Product | MG001 Product | MS005 E1 Product +7% | MD008 E1 Product +7% | MI003 E1 Product +7% | 1150mV | QAHV | QAHV | QAHV | QAHV | QAHV | Bincut_X_X_X LV
Sa_Cpu_X_X_EQN HV | MP00D E1 Product +10% | ME007 E1 Product +10% | MG001 E1 Product | MS005 E1 Product +10% | MD008 E1 Product +10% | MI003 E1 Product +10% | MPS00H E1 Product +10% | Product +10% | Product +10% | Product +10% | Product +10% | Product +10% | Bincut_X_X_X LV | Not Use | Sa_Cpu_X_X_EQN HV | MIN(MP00H Product +10%,1250mV(MP00H)) | MIN(ME008 E1 Product +10%,1225mV(ME008)) | MG001 Product | 950mV (MS005 Product) | MD001 Product | MI001 Product | 1200mV | CPHV | CPHV | CPHV | CPHV | CPHV | Bincut_X_X_X LV |  | Sa_Cpu_X_X_EQN HV | MIN(MP00H Product +7%,1250mV(MP00H)) | MIN(ME009 E1 Product +9%,1225mV(ME008)) | MG001 Product | 950mV (MS005 Product) | MD001 Product | MI001 Product | 1180mV | FTHV | FTHV | FTHV | 800mV | FTHV | Bincut_X_X_X LV |  | Sa_Cpu_X_X_EQN HV | MIN(MP00H Product +5%,1250mV(MP00H)) | MIN(ME009 E1 Product +9%,1225mV(ME009)) | MG001 Product | 950mV (MS005 Product) | MD001 Product | MI001 Product | 1180mV | FTHV | FTHV | FTHV | 800mV | FTHV | Bincut_X_X_X LV |  | Sa_Cpu_X_X_EQN HV | MIN(MP00H Product +3%,1250mV(MP00H)) | MIN(ME009 E1 Product +7%,1225mV(ME009)) | MG001 Product | 950mV (MS005 Product) | MD001 Product | MI001 Product | 1150mV | QAHV | QAHV | QAHV | 800mV | QAHV | Bincut_X_X_X LV |  | Sa_Cpu_X_X_EQN HV | MIN(MP00H Product +3%,1250mV(MP00H)) | MIN(ME009 E1 Product +7%,1225mV(ME009)) | MG001 Product | 950mV (MS005 Product) | MD001 Product | MI001 Product | 1150mV | QAHV | QAHV | QAHV | 800mV | QAHV | Bincut_X_X_X LV |  | Sa_Cpu_X_X_EQN HV | MIN(MP00H Product +3%,1250mV(MP00H)) | MIN(ME009 E1 Product +7%,1225mV(ME009)) | MG001 Product | 950mV (MS005 Product) | MD001 Product | MI001 Product | 1150mV | QAHV | QAHV | QAHV | 800mV | QAHV | Bincut_X_X_X LV
Sa_Gfx_X_X_EQN HV | MP00D E1 Product +10% | ME007 E1 Product +10% | MG00C E1 Product | MS005 E1 Product +10% | MD008 E1 Product +10% | MI003 E1 Product +10% | MPS00H E1 Product +10% | Product +10% | Product +10% | Product +10% | Product +10% | Product +10% | Bincut_X_X_X LV | Not Use | Sa_Gfx_X_X_EQN HV | MP001 Product | ME001 Product | MG00C E1 Product +10% | 950mV (MS005 Product) | MD001 Product | MI001 Product | MPS001 Product | CPHV | CPHV | CPHV | CPHV | CPHV | Bincut_X_X_X LV |  | Sa_Gfx_X_X_EQN HV | MP001 Product | ME001 Product | MG00C E1 Product | 950mV (MS005 Product) | MD001 Product | MI001 Product | MPS001 Product | FTHV | FTHV | FTHV | 800mV | FTHV | Bincut_X_X_X LV |  | Sa_Gfx_X_X_EQN HV | MP001 Product | ME001 Product | MG00C E1 Product | 950mV (MS005 Product) | MD001 Product | MI001 Product | MPS001 Product | FTHV | FTHV | FTHV | 800mV | FTHV | Bincut_X_X_X LV |  | Sa_Gfx_X_X_EQN HV | MP001 Product | ME001 Product | MG00C E1 Product +7% | 950mV (MS005 Product) | MD001 Product | MI001 Product | MPS001 Product | QAHV | QAHV | QAHV | 800mV | QAHV | Bincut_X_X_X LV |  | Sa_Gfx_X_X_EQN HV | MP001 Product | ME001 Product | MG00C E1 Product +7% | 950mV (MS005 Product) | MD001 Product | MI001 Product | MPS001 Product | QAHV | QAHV | QAHV | 800mV | QAHV | Bincut_X_X_X LV |  | Sa_Gfx_X_X_EQN HV | MP001 Product | ME001 Product | MG00C E1 Product +7% | 950mV (MS005 Product) | MD001 Product | MI001 Product | MPS001 Product | QAHV | QAHV | QAHV | 800mV | QAHV | Bincut_X_X_X LV
Sa_Gfx_X_X_CSOC_EQN HV | MP00D E1 Product +10% | ME007 E1 Product +10% | MG001 E1 Product | MS005 E1 Product +10% | MD008 E1 Product +10% | MI003 E1 Product +10% | MPS00H E1 Product +10% | Product +10% | Product +10% | Product +10% | Product +10% | Product +10% | Bincut_X_X_X LV | Not Use | Sa_Gfx_X_X_CSOC_EQN HV | MP001 Product | ME001 Product | MG001 Product | MS005 E1 Product +10% | MD001 Product | MI001 Product | MPS001 Product | CPHV | CPHV | CPHV | CPHV | CPHV | Bincut_X_X_X LV |  | Sa_Gfx_X_X_CSOC_EQN HV | MP001 Product | ME001 Product | MG001 Product | MS005 E1 Product +9% | MD001 Product | MI003 E1 Product +9% | MPS001 Product | FTHV | FTHV | FTHV | 800mV | FTHV | Bincut_X_X_X LV |  | Sa_Gfx_X_X_CSOC_EQN HV | MP001 Product | ME001 Product | MG001 Product | MS005 E1 Product +9% | MD001 Product | MI003 E1 Product +9% | MPS001 Product | FTHV | FTHV | FTHV | 800mV | FTHV | Bincut_X_X_X LV |  | Sa_Gfx_X_X_CSOC_EQN HV | MP001 Product | ME001 Product | MG001 Product | MS005 E1 Product +7% | MD001 Product | MI003 E1 Product +7% | MPS001 Product | QAHV | QAHV | QAHV | 800mV | QAHV | Bincut_X_X_X LV |  | Sa_Gfx_X_X_CSOC_EQN HV | MP001 Product | ME001 Product | MG001 Product | MS005 E1 Product +7% | MD001 Product | MI003 E1 Product +7% | MPS001 Product | QAHV | QAHV | QAHV | 800mV | QAHV | Bincut_X_X_X LV |  | Sa_Gfx_X_X_CSOC_EQN HV | MP001 Product | ME001 Product | MG001 Product | MS005 E1 Product +7% | MD001 Product | MI003 E1 Product +7% | MPS001 Product | QAHV | QAHV | QAHV | 800mV | QAHV | Bincut_X_X_X LV
Mbist_Cpu_BIRA_MEX009_EQN HV | MP001 E1 Voltage +1% | ME009 E1 Voltage +1% | MG001 E1 Voltage +1% | MS005 E1 Voltage +1% | MD008 E1 Voltage +1% | MI003 E1 Voltage +1% | 1275mV (MPS00D Product) | CPHV | CPHV | CPHV | 800mV | CPHV | Bincut_X_X_X LV | Not Use | Mbist_Cpu_BIRA_MEX009_EQN HV | MP001 Product | MIN(ME008 E1 Product +10%,1200mV(ME008)) | MG001 Product | MS005 Product | MD001 Product | MI001 Product | MIN(MPS00H Product +15%,1250mV(MPS00H)) | CPHV | CPHV | 950mV | 960mV | 980mV | Bincut_X_X_X LV |  | Mbist_Cpu_BIRA_MEX009_EQN HV | MP001 Product | MIN(ME009 E1 Product +7%,1200mV(ME009)) | MG001 Product | MS005 Product | MD001 Product | MI001 Product | MIN(MPS00H Product +12%,1210mV(MPS00H)) | FTHV | FTHV | FTHV | 800mV | FTHV | Bincut_X_X_X LV |  | Mbist_Cpu_BIRA_MEX009_EQN HV | MP001 Product | MIN(ME009 E1 Product +7%,1200mV(ME009)) | MG001 Product | MS005 Product | MD001 Product | MI001 Product | MIN(MPS00H Product +12%,1210mV(MPS00H)) | FTHV | FTHV | FTHV | 800mV | FTHV | Bincut_X_X_X LV |  | Mbist_Cpu_BIRA_MEX009_EQN HV | MP001 Product | MIN(ME009 E1 Product +5%,1200mV(ME009)) | MG001 Product | MS005 Product | MD001 Product | MI001 Product | MIN(MPS00H Product +10%,1210mV(MPS00H)) | QAHV | QAHV | QAHV | 800mV | QAHV | Bincut_X_X_X LV |  | Mbist_Cpu_BIRA_MEX009_EQN HV | MP001 Product | MIN(ME009 E1 Product +5%,1200mV(ME009)) | MG001 Product | MS005 Product | MD001 Product | MI001 Product | MIN(MPS00H Product +10%,1210mV(MPS00H)) | QAHV | QAHV | QAHV | 800mV | QAHV | Bincut_X_X_X LV |  | Mbist_Cpu_BIRA_MEX009_EQN HV | MIN(MP00H Product ,1250mV(MP00H)) | MIN(ME009 Product,1250mV(ME009)) | MG001 Product | 950mV (MS005 Product) | MD001 Product | MI001 Product | 1150mV | QAHV | QAHV | QAHV | 800mV | QAHV | Bincut_X_X_X LV
Mbist_Cpu_BIRA_MPX00H_EQN HV | MP00H E1 Voltage +1% | ME009 E1 Voltage +1% | MG001 E1 Voltage +1% | MS005 E1 Voltage +1% | MD008 E1 Voltage +1% | MI003 E1 Voltage +1% | 1275mV (MPS00D Product) | CPHV | CPHV | CPHV | 800mV | CPHV | Bincut_X_X_X LV | Not Use | Mbist_Cpu_BIRA_MPX00H_EQN HV | MIN(MP00H Product +10%,1200mV(MP00H)) | ME001 Product | MG001 Product | MS005 Product | MD001 Product | MI001 Product | MIN(MPS00H Product +15%,1250mV(MPS00H)) | CPHV | CPHV | 950mV | 960mV | 980mV | Bincut_X_X_X LV |  | Mbist_Cpu_BIRA_MPX00H_EQN HV | MIN(MP00H Product +6%,1230mV(MP00H)) | ME001 Product | MG001 Product | MS005 Product | MD001 Product | MI001 Product | MIN(MPS00H Product +12%,1210mV(MPS00H)) | FTHV | FTHV | FTHV | 800mV | FTHV | Bincut_X_X_X LV |  | Mbist_Cpu_BIRA_MPX00H_EQN HV | MIN(MP00H Product +3%,1230mV(MP00H)) | ME001 Product | MG001 Product | MS005 Product | MD001 Product | MI001 Product | MIN(MPS00H Product +12%,1210mV(MPS00H)) | FTHV | FTHV | FTHV | 800mV | FTHV | Bincut_X_X_X LV |  | Mbist_Cpu_BIRA_MPX00H_EQN HV | MIN(MP00H Product +2%,1230mV(MP00H)) | ME001 Product | MG001 Product | MS005 Product | MD001 Product | MI001 Product | MIN(MPS00H Product +10%,1210mV(MPS00H)) | QAHV | QAHV | QAHV | 800mV | QAHV | Bincut_X_X_X LV |  | Mbist_Cpu_BIRA_MPX00H_EQN HV | MIN(MP00H Product +2%,1230mV(MP00H)) | ME001 Product | MG001 Product | MS005 Product | MD001 Product | MI001 Product | MIN(MPS00H Product +10%,1210mV(MPS00H)) | QAHV | QAHV | QAHV | 800mV | QAHV | Bincut_X_X_X LV |  | Mbist_Cpu_BIRA_MPX00H_EQN HV | MIN(MP00H Product ,1250mV(MP00H)) | MIN(ME009 Product,1250mV(ME009)) | MG001 Product | 950mV (MS005 Product) | MD001 Product | MI001 Product | 1150mV | QAHV | QAHV | QAHV | 800mV | QAHV | Bincut_X_X_X LV
Mbist_Cpu_BIRA_Vmargin1_ECPU_EQN HV | MP001 E1 Voltage +1% | ME009 E1 Voltage +1% | MG001 E1 Voltage +1% | MS005 E1 Voltage +1% | MD008 E1 Voltage +1% | MI003 E1 Voltage +1% | 1275mV (MPS00D Product) | CPHV | CPHV | CPHV | 800mV | CPHV | Bincut_X_X_X LV | Not Use | Mbist_Cpu_BIRA_Vmargin1_ECPU_EQN HV | MP001 Product | MIN(ME008 E1 Product +10%,1200mV(ME008)) | MG001 Product | MS005 Product | MD001 Product | MI001 Product | MIN(MPS00H Product +17%,1275mV(MPS00H)) | CPHV | CPHV | 950mV | 980mV | 980mV | Bincut_X_X_X LV |  | Mbist_Cpu_BIRA_Vmargin1_ECPU_EQN HV | MP001 Product | MIN(ME009 E1 Product +7%,1200mV(ME009)) | MG001 Product | MS005 Product | MD001 Product | MI001 Product | MIN(MPS00H Product +12%,1210mV(MPS00H)) | FTHV | FTHV | FTHV | 800mV | FTHV | Bincut_X_X_X LV |  | Mbist_Cpu_BIRA_Vmargin1_ECPU_EQN HV | MP001 Product | MIN(ME009 E1 Product +7%,1200mV(ME009)) | MG001 Product | MS005 Product | MD001 Product | MI001 Product | MIN(MPS00H Product +12%,1210mV(MPS00H)) | FTHV | FTHV | FTHV | 800mV | FTHV | Bincut_X_X_X LV |  | Mbist_Cpu_BIRA_Vmargin1_ECPU_EQN HV | MP001 Product | MIN(ME009 E1 Product +5%,1200mV(ME009)) | MG001 Product | MS005 Product | MD001 Product | MI001 Product | MIN(MPS00H Product +10%,1210mV(MPS00H)) | QAHV | QAHV | QAHV | 800mV | QAHV | Bincut_X_X_X LV |  | Mbist_Cpu_BIRA_Vmargin1_ECPU_EQN HV | MP001 Product | MIN(ME009 E1 Product +5%,1200mV(ME009)) | MG001 Product | MS005 Product | MD001 Product | MI001 Product | MIN(MPS00H Product +10%,1210mV(MPS00H)) | QAHV | QAHV | QAHV | 800mV | QAHV | Bincut_X_X_X LV |  | Mbist_Cpu_BIRA_Vmargin1_ECPU_EQN HV | MIN(MP00H Product ,1250mV(MP00H)) | MIN(ME009 Product,1250mV(ME009)) | MG001 Product | 950mV (MS005 Product) | MD001 Product | MI001 Product | 1150mV | QAHV | QAHV | QAHV | 800mV | QAHV | Bincut_X_X_X LV
Mbist_Cpu_BIRA_Vmargin1_PCPU_EQN HV | MP00H E1 Voltage +1% | ME009 E1 Voltage +1% | MG001 E1 Voltage +1% | MS005 E1 Voltage +1% | MD008 E1 Voltage +1% | MI003 E1 Voltage +1% | 1275mV (MPS00D Product) | CPHV | CPHV | CPHV | 800mV | CPHV | Bincut_X_X_X LV | Not Use | Mbist_Cpu_BIRA_Vmargin1_PCPU_EQN HV | MIN(MP00H Product +10%,1200mV(MP00H)) | ME001 Product | MG001 Product | MS005 Product | MD001 Product | MI001 Product | MIN(MPS00H Product +17%,1275mV(MPS00H)) | CPHV | CPHV | 950mV | 980mV | 980mV | Bincut_X_X_X LV |  | Mbist_Cpu_BIRA_Vmargin1_PCPU_EQN HV | MIN(MP00H Product +6%,1230mV(MP00H)) | ME001 Product | MG001 Product | MS005 Product | MD001 Product | MI001 Product | MIN(MPS00H Product +12%,1210mV(MPS00H)) | FTHV | FTHV | FTHV | 800mV | FTHV | Bincut_X_X_X LV |  | Mbist_Cpu_BIRA_Vmargin1_PCPU_EQN HV | MIN(MP00H Product +3%,1230mV(MP00H)) | ME001 Product | MG001 Product | MS005 Product | MD001 Product | MI001 Product | MIN(MPS00H Product +12%,1210mV(MPS00H)) | FTHV | FTHV | FTHV | 800mV | FTHV | Bincut_X_X_X LV |  | Mbist_Cpu_BIRA_Vmargin1_PCPU_EQN HV | MIN(MP00H Product +2%,1230mV(MP00H)) | ME001 Product | MG001 Product | MS005 Product | MD001 Product | MI001 Product | MIN(MPS00H Product +10%,1210mV(MPS00H)) | QAHV | QAHV | QAHV | 800mV | QAHV | Bincut_X_X_X LV |  | Mbist_Cpu_BIRA_Vmargin1_PCPU_EQN HV | MIN(MP00H Product +2%,1230mV(MP00H)) | ME001 Product | MG001 Product | MS005 Product | MD001 Product | MI001 Product | MIN(MPS00H Product +10%,1210mV(MPS00H)) | QAHV | QAHV | QAHV | 800mV | QAHV | Bincut_X_X_X LV |  | Mbist_Cpu_BIRA_Vmargin1_PCPU_EQN HV | MIN(MP00H Product ,1250mV(MP00H)) | MIN(ME009 Product,1250mV(ME009)) | MG001 Product | 950mV (MS005 Product) | MD001 Product | MI001 Product | 1150mV | QAHV | QAHV | QAHV | 800mV | QAHV | Bincut_X_X_X LV
Mbist_Cpu_BIRA1_Vmargin1_ECPU_EQN HV | MP001 E1 Voltage +1% | ME009 E1 Voltage +1% | MG001 E1 Voltage +1% | MS005 E1 Voltage +1% | MD008 E1 Voltage +1% | MI003 E1 Voltage +1% | 1275mV (MPS00D Product) | CPHV | CPHV | CPHV | 800mV | CPHV | Bincut_X_X_X LV | Not Use | Mbist_Cpu_BIRA1_Vmargin1_ECPU_EQN HV | MP001 Product | MIN(ME008 E1 Product +10%,1200mV(ME008)) | MG001 Product | MS005 Product | MD001 Product | MI001 Product | MIN(MPS00H Product +15%,1250mV(MPS00H)) | CPHV | CPHV | 950mV | 980mV | 980mV | Bincut_X_X_X LV |  | Mbist_Cpu_BIRA1_Vmargin1_ECPU_EQN HV | MP001 Product | MIN(ME009 E1 Product +7%,1200mV(ME009)) | MG001 Product | MS005 Product | MD001 Product | MI001 Product | MIN(MPS00H Product +12%,1210mV(MPS00H)) | FTHV | FTHV | FTHV | 800mV | FTHV | Bincut_X_X_X LV |  | Mbist_Cpu_BIRA1_Vmargin1_ECPU_EQN HV | MP001 Product | MIN(ME009 E1 Product +7%,1200mV(ME009)) | MG001 Product | MS005 Product | MD001 Product | MI001 Product | MIN(MPS00H Product +12%,1210mV(MPS00H)) | FTHV | FTHV | FTHV | 800mV | FTHV | Bincut_X_X_X LV |  | Mbist_Cpu_BIRA1_Vmargin1_ECPU_EQN HV | MP001 Product | MIN(ME009 E1 Product +5%,1200mV(ME009)) | MG001 Product | MS005 Product | MD001 Product | MI001 Product | MIN(MPS00H Product +10%,1210mV(MPS00H)) | QAHV | QAHV | QAHV | 800mV | QAHV | Bincut_X_X_X LV |  | Mbist_Cpu_BIRA1_Vmargin1_ECPU_EQN HV | MP001 Product | MIN(ME009 E1 Product +5%,1200mV(ME009)) | MG001 Product | MS005 Product | MD001 Product | MI001 Product | MIN(MPS00H Product +10%,1210mV(MPS00H)) | QAHV | QAHV | QAHV | 800mV | QAHV | Bincut_X_X_X LV |  | Mbist_Cpu_BIRA1_Vmargin1_ECPU_EQN HV | MIN(MP00H Product ,1250mV(MP00H)) | MIN(ME009 Product,1250mV(ME009)) | MG001 Product | 950mV (MS005 Product) | MD001 Product | MI001 Product | 1150mV | QAHV | QAHV | QAHV | 800mV | QAHV | Bincut_X_X_X LV
Mbist_Cpu_BIRA1_Vmargin1_PCPU_EQN HV | MP001 E1 Voltage +1% | ME009 E1 Voltage +1% | MG001 E1 Voltage +1% | MS005 E1 Voltage +1% | MD008 E1 Voltage +1% | MI003 E1 Voltage +1% | 1275mV (MPS00D Product) | CPHV | CPHV | CPHV | 800mV | CPHV | Bincut_X_X_X LV | Not Use | Mbist_Cpu_BIRA1_Vmargin1_PCPU_EQN HV | MIN(MP00H Product +10%,1200mV(MP00H)) | ME001 Product | MG001 Product | MS005 Product | MD001 Product | MI001 Product | MIN(MPS00H Product +15%,1250mV(MPS00H)) | CPHV | CPHV | 950mV | 980mV | 980mV | Bincut_X_X_X LV |  | Mbist_Cpu_BIRA1_Vmargin1_PCPU_EQN HV | MIN(MP00H Product +6%,1230mV(MP00H)) | ME001 Product | MG001 Product | MS005 Product | MD001 Product | MI001 Product | MIN(MPS00H Product +12%,1210mV(MPS00H)) | FTHV | FTHV | FTHV | 800mV | FTHV | Bincut_X_X_X LV |  | Mbist_Cpu_BIRA1_Vmargin1_PCPU_EQN HV | MIN(MP00H Product +3%,1230mV(MP00H)) | ME001 Product | MG001 Product | MS005 Product | MD001 Product | MI001 Product | MIN(MPS00H Product +12%,1210mV(MPS00H)) | FTHV | FTHV | FTHV | 800mV | FTHV | Bincut_X_X_X LV |  | Mbist_Cpu_BIRA1_Vmargin1_PCPU_EQN HV | MIN(MP00H Product +2%,1230mV(MP00H)) | ME001 Product | MG001 Product | MS005 Product | MD001 Product | MI001 Product | MIN(MPS00H Product +10%,1210mV(MPS00H)) | QAHV | QAHV | QAHV | 800mV | QAHV | Bincut_X_X_X LV |  | Mbist_Cpu_BIRA1_Vmargin1_PCPU_EQN HV | MIN(MP00H Product +2%,1230mV(MP00H)) | ME001 Product | MG001 Product | MS005 Product | MD001 Product | MI001 Product | MIN(MPS00H Product +10%,1210mV(MPS00H)) | QAHV | QAHV | QAHV | 800mV | QAHV | Bincut_X_X_X LV |  | Mbist_Cpu_BIRA1_Vmargin1_PCPU_EQN HV | MIN(MP00H Product ,1250mV(MP00H)) | MIN(ME009 Product,1250mV(ME009)) | MG001 Product | 950mV (MS005 Product) | MD001 Product | MI001 Product | 1150mV | QAHV | QAHV | QAHV | 800mV | QAHV | Bincut_X_X_X LV
Mbist_Cpu_BIST_MEX009_EQN HV | MP001 E1 Voltage +1% | ME009 E1 Voltage +1% | MG001 E1 Voltage +1% | MS005 E1 Voltage +1% | MD008 E1 Voltage +1% | MI003 E1 Voltage +1% | 1250mV (MPS00D Product) | CPHV | CPHV | CPHV | 800mV | CPHV | Bincut_X_X_X LV | Not Use | Mbist_Cpu_BIST_MEX009_EQN HV | MP001 Product | MIN(ME008 E1 Product +10%,1200mV(ME008)) | MG001 Product | MS005 Product | MD001 Product | MI001 Product | MIN(MPS00H Product +14%,1230mV(MPS00H)) | CPHV | CPHV | 950mV | 940mV | 960mV | Bincut_X_X_X LV |  | Mbist_Cpu_BIST_MEX009_EQN HV | MP001 Product | MIN(ME009 E1 Product +5%,1900mV(ME009)) | MG001 Product | MS005 Product | MD001 Product | MI001 Product | MIN(MPS00H Product +12%,1210mV(MPS00H)) | FTHV | FTHV | FTHV | 800mV | FTHV | Bincut_X_X_X LV |  | Mbist_Cpu_BIST_MEX009_EQN HV | MP001 Product | MIN(ME009 E1 Product +5%,1900mV(ME009)) | MG001 Product | MS005 Product | MD001 Product | MI001 Product | MIN(MPS00H Product +12%,1210mV(MPS00H)) | FTHV | FTHV | FTHV | 800mV | FTHV | Bincut_X_X_X LV |  | Mbist_Cpu_BIST_MEX009_EQN HV | MP001 Product | MIN(ME009 E1 Product +5%,1900mV(ME009)) | MG001 Product | MS005 Product | MD001 Product | MI001 Product | MIN(MPS00H Product +10%,1210mV(MPS00H)) | QAHV | QAHV | QAHV | 800mV | QAHV | Bincut_X_X_X LV |  | Mbist_Cpu_BIST_MEX009_EQN HV | MP001 Product | MIN(ME009 E1 Product +5%,1900mV(ME009)) | MG001 Product | MS005 Product | MD001 Product | MI001 Product | MIN(MPS00H Product +10%,1210mV(MPS00H)) | QAHV | QAHV | QAHV | 800mV | QAHV | Bincut_X_X_X LV |  | Mbist_Cpu_BIST_MEX009_EQN HV | MIN(MP00H Product ,1250mV(MP00H)) | MIN(ME009 Product,1250mV(ME009)) | MG001 Product | 950mV (MS005 Product) | MD001 Product | MI001 Product | 1150mV | QAHV | QAHV | QAHV | 800mV | QAHV | Bincut_X_X_X LV
Mbist_Cpu_BIST_MPX00H_EQN HV | MP00H E1 Voltage +1% | ME009 E1 Voltage +1% | MG001 E1 Voltage +1% | MS005 E1 Voltage +1% | MD008 E1 Voltage +1% | MI003 E1 Voltage +1% | 1250mV (MPS00D Product) | CPHV | CPHV | CPHV | 800mV | CPHV | Bincut_X_X_X LV | Not Use | Mbist_Cpu_BIST_MPX00H_EQN HV | MIN(MP00H Product +10%,1200mV(MP00H)) | ME001 Product | MG001 Product | MS005 Product | MD001 Product | MI001 Product | MIN(MPS00H Product +14%,1230mV(MPS00H)) | CPHV | CPHV | 950mV | 940mV | 960mV | Bincut_X_X_X LV |  | Mbist_Cpu_BIST_MPX00H_EQN HV | MIN(MP00H Product +5%,1205mV(MP00H)) | ME001 Product | MG001 Product | MS005 Product | MD001 Product | MI001 Product | MIN(MPS00H Product +12%,1210mV(MPS00H)) | FTHV | FTHV | FTHV | 800mV | FTHV | Bincut_X_X_X LV |  | Mbist_Cpu_BIST_MPX00H_EQN HV | MIN(MP00H Product +3%,1205mV(MP00H)) | ME001 Product | MG001 Product | MS005 Product | MD001 Product | MI001 Product | MIN(MPS00H Product +12%,1210mV(MPS00H)) | FTHV | FTHV | FTHV | 800mV | FTHV | Bincut_X_X_X LV |  | Mbist_Cpu_BIST_MPX00H_EQN HV | MIN(MP00H Product +1%,1205mV(MP00H)) | ME001 Product | MG001 Product | MS005 Product | MD001 Product | MI001 Product | MIN(MPS00H Product +10%,1210mV(MPS00H)) | QAHV | QAHV | QAHV | 800mV | QAHV | Bincut_X_X_X LV |  | Mbist_Cpu_BIST_MPX00H_EQN HV | MIN(MP00H Product +1%,1205mV(MP00H)) | ME001 Product | MG001 Product | MS005 Product | MD001 Product | MI001 Product | MIN(MPS00H Product +10%,1210mV(MPS00H)) | QAHV | QAHV | QAHV | 800mV | QAHV | Bincut_X_X_X LV |  | Mbist_Cpu_BIST_MPX00H_EQN HV | MIN(MP00H Product ,1250mV(MP00H)) | MIN(ME009 Product,1250mV(ME009)) | MG001 Product | 950mV (MS005 Product) | MD001 Product | MI001 Product | 1150mV | QAHV | QAHV | QAHV | 800mV | QAHV | Bincut_X_X_X LV
Mbist_Cpu_BIST_Vmargin1_ECPU_EQN HV | MP001 E1 Voltage +1% | ME009 E1 Voltage +1% | MG001 E1 Voltage +1% | MS005 E1 Voltage +1% | MD008 E1 Voltage +1% | MI003 E1 Voltage +1% | 1250mV (MPS00D Product) | CPHV | CPHV | CPHV | 800mV | CPHV | Bincut_X_X_X LV | Not Use | Mbist_Cpu_BIST_Vmargin1_ECPU_EQN HV | MP001 Product | MIN(ME008 E1 Product +10%,1200mV(ME008)) | MG001 Product | MS005 Product | MD008 Product | MI003 Product | MIN(MPS00H Product +14%,1230mV(MPS00H)) | CPHV | CPHV | 950mV | 940mV | 960mV | Bincut_X_X_X LV |  | Mbist_Cpu_BIST_Vmargin1_ECPU_EQN HV | MP001 Product | MIN(ME009 E1 Product +5%,1900mV(ME009)) | MG001 Product | MS005 Product | MD008 Product | MI003 Product | MIN(MPS00H Product +12%,1210mV(MPS00H)) | FTHV | FTHV | FTHV | 800mV | FTHV | Bincut_X_X_X LV |  | Mbist_Cpu_BIST_Vmargin1_ECPU_EQN HV | MP001 Product | MIN(ME009 E1 Product +5%,1900mV(ME009)) | MG001 Product | MS005 Product | MD008 Product | MI003 Product | MIN(MPS00H Product +12%,1210mV(MPS00H)) | FTHV | FTHV | FTHV | 800mV | FTHV | Bincut_X_X_X LV |  | Mbist_Cpu_BIST_Vmargin1_ECPU_EQN HV | MP001 Product | MIN(ME009 E1 Product +5%,1900mV(ME009)) | MG001 Product | MS005 Product | MD008 Product | MI003 Product | MIN(MPS00H Product +10%,1210mV(MPS00H)) | QAHV | QAHV | QAHV | 800mV | QAHV | Bincut_X_X_X LV |  | Mbist_Cpu_BIST_Vmargin1_ECPU_EQN HV | MP001 Product | MIN(ME009 E1 Product +5%,1900mV(ME009)) | MG001 Product | MS005 Product | MD008 Product | MI003 Product | MIN(MPS00H Product +10%,1210mV(MPS00H)) | QAHV | QAHV | QAHV | 800mV | QAHV | Bincut_X_X_X LV |  | Mbist_Cpu_BIST_Vmargin1_ECPU_EQN HV | MIN(MP00H Product ,1250mV(MP00H)) | MIN(ME009 Product,1250mV(ME009)) | MG001 Product | 950mV (MS005 Product) | MD001 Product | MI001 Product | 1150mV | QAHV | QAHV | QAHV | 800mV | QAHV | Bincut_X_X_X LV
Mbist_Cpu_BIST_Vmargin1_PCPU_EQN HV | MP00H E1 Voltage +1% | ME009 E1 Voltage +1% | MG001 E1 Voltage +1% | MS005 E1 Voltage +1% | MD008 E1 Voltage +1% | MI003 E1 Voltage +1% | 1250mV (MPS00D Product) | CPHV | CPHV | CPHV | 800mV | CPHV | Bincut_X_X_X LV | Not Use | Mbist_Cpu_BIST_Vmargin1_PCPU_EQN HV | MIN(MP00H Product +10%,1200mV(MP00H)) | ME001 Product | MG001 Product | MS005 Product | MD008 Product | MI003 Product | MIN(MPS00H Product +14%,1230mV(MPS00H)) | CPHV | CPHV | 950mV | 940mV | 960mV | Bincut_X_X_X LV |  | Mbist_Cpu_BIST_Vmargin1_PCPU_EQN HV | MIN(MP00H Product +5%,1205mV(MP00H)) | ME001 Product | MG001 Product | MS005 Product | MD008 Product | MI003 Product | MIN(MPS00H Product +12%,1210mV(MPS00H)) | FTHV | FTHV | FTHV | 800mV | FTHV | Bincut_X_X_X LV |  | Mbist_Cpu_BIST_Vmargin1_PCPU_EQN HV | MIN(MP00H Product +3%,1205mV(MP00H)) | ME001 Product | MG001 Product | MS005 Product | MD008 Product | MI003 Product | MIN(MPS00H Product +12%,1210mV(MPS00H)) | FTHV | FTHV | FTHV | 800mV | FTHV | Bincut_X_X_X LV |  | Mbist_Cpu_BIST_Vmargin1_PCPU_EQN HV | MIN(MP00H Product +1%,1205mV(MP00H)) | ME001 Product | MG001 Product | MS005 Product | MD008 Product | MI003 Product | MIN(MPS00H Product +10%,1210mV(MPS00H)) | QAHV | QAHV | QAHV | 800mV | QAHV | Bincut_X_X_X LV |  | Mbist_Cpu_BIST_Vmargin1_PCPU_EQN HV | MIN(MP00H Product +1%,1205mV(MP00H)) | ME001 Product | MG001 Product | MS005 Product | MD008 Product | MI003 Product | MIN(MPS00H Product +10%,1210mV(MPS00H)) | QAHV | QAHV | QAHV | 800mV | QAHV | Bincut_X_X_X LV |  | Mbist_Cpu_BIST_Vmargin1_PCPU_EQN HV | MIN(MP00H Product ,1250mV(MP00H)) | MIN(ME009 Product,1250mV(ME009)) | MG001 Product | 950mV (MS005 Product) | MD001 Product | MI001 Product | 1150mV | QAHV | QAHV | QAHV | 800mV | QAHV | Bincut_X_X_X LV
Mbist_Gfx_BIRA_MGX00C_EQN HV | MP001 E1 Voltage +1% | ME001 E1 Voltage +1% | 1250mV (MG00C Product) | MS005 E1 Voltage +1% | MD001 E1 Voltage +1% | MI001 E1 Voltage +1% | MPS001 E1 Voltage +1% | CPHV | CPHV | CPHV | 800mV | CPHV | Bincut_X_X_X LV | Not Use | Mbist_Gfx_BIRA_MGX00C_EQN HV | MP001 Product | ME001 Product | MIN(MG00C E1 Product +10%,1250mV(MG00C)) | MS005 Product | MD001 Product | MI001 Product | MPS001 Product | CPHV | CPHV | 950mV | 973mV | 973mV | Bincut_X_X_X LV |  | Mbist_Gfx_BIRA_MGX00C_EQN HV | MP001 Product | ME001 Product | MIN(MG00C E1 Product +10%,1225mV(MG00C)) | MS005 Product | MD001 Product | MI001 Product | MPS001 Product | FTHV | FTHV | FTHV | 800mV | FTHV | Bincut_X_X_X LV |  | Mbist_Gfx_BIRA_MGX00C_EQN HV | MP001 Product | ME001 Product | MIN(MG00C E1 Product +9%,1225mV(MG00C)) | MS005 Product | MD001 Product | MI001 Product | MPS001 Product | FTHV | FTHV | FTHV | 800mV | FTHV | Bincut_X_X_X LV |  | Mbist_Gfx_BIRA_MGX00C_EQN HV | MP001 Product | ME001 Product | MIN(MG00C E1 Product +9%,1225mV(MG00C)) | MS005 Product | MD001 Product | MI001 Product | MPS001 Product | QAHV | QAHV | QAHV | 800mV | QAHV | Bincut_X_X_X LV |  | Mbist_Gfx_BIRA_MGX00C_EQN HV | MP001 Product | ME001 Product | MIN(MG00C E1 Product +9%,1225mV(MG00C)) | MS005 Product | MD001 Product | MI001 Product | MPS001 Product | QAHV | QAHV | QAHV | 800mV | QAHV | Bincut_X_X_X LV |  | Mbist_Gfx_BIRA_MGX00C_EQN HV | MP001 Product | ME001 Product | MIN(MG00C E1 Product +9%,1225mV(MG00C)) | 950mV (MS005 Product) | MD001 Product | MI001 Product | MPS001 Product | QAHV | QAHV | QAHV | 800mV | QAHV | Bincut_X_X_X LV
Mbist_Gfx_BIRA_Vmargin1_EQN HV | MP001 E1 Voltage +1% | ME001 E1 Voltage +1% | 1250mV (MG00C Product) | MS005 E1 Voltage +1% | MD001 E1 Voltage +1% | MI001 E1 Voltage +1% | MPS001 E1 Voltage +1% | CPHV | CPHV | CPHV | 800mV | CPHV | Bincut_X_X_X LV | Not Use | Mbist_Gfx_BIRA_Vmargin1_EQN HV | MP001 Product | ME001 Product | MIN(MG00C E1 Product +12%,1275mV(MG00C)) | MS005 Product | MD001 Product | MI001 Product | MPS001 Product | CPHV | CPHV | 950mV | 973mV | 973mV | Bincut_X_X_X LV |  | Mbist_Gfx_BIRA_Vmargin1_EQN HV | MP001 Product | ME001 Product | MIN(MG00C E1 Product +12%,1250mV(MG00C)) | MS005 Product | MD001 Product | MI001 Product | MPS001 Product | FTHV | FTHV | FTHV | 800mV | FTHV | Bincut_X_X_X LV |  | Mbist_Gfx_BIRA_Vmargin1_EQN HV | MP001 Product | ME001 Product | MIN(MG00C E1 Product +9%,1225mV(MG00C)) | MS005 Product | MD001 Product | MI001 Product | MPS001 Product | FTHV | FTHV | FTHV | 800mV | FTHV | Bincut_X_X_X LV |  | Mbist_Gfx_BIRA_Vmargin1_EQN HV | MP001 Product | ME001 Product | MIN(MG00C E1 Product +9%,1225mV(MG00C)) | MS005 Product | MD001 Product | MI001 Product | MPS001 Product | QAHV | QAHV | QAHV | 800mV | QAHV | Bincut_X_X_X LV |  | Mbist_Gfx_BIRA_Vmargin1_EQN HV | MP001 Product | ME001 Product | MIN(MG00C E1 Product +9%,1225mV(MG00C)) | MS005 Product | MD001 Product | MI001 Product | MPS001 Product | QAHV | QAHV | QAHV | 800mV | QAHV | Bincut_X_X_X LV |  | Mbist_Gfx_BIRA_Vmargin1_EQN HV | MP001 Product | ME001 Product | MIN(MG00C E1 Product +9%,1225mV(MG00C)) | 950mV (MS005 Product) | MD001 Product | MI001 Product | MPS001 Product | QAHV | QAHV | QAHV | 800mV | QAHV | Bincut_X_X_X LV
Mbist_Gfx_BIRA1_Vmargin1_EQN HV | MP001 E1 Voltage +1% | ME001 E1 Voltage +1% | MG00C E1 Voltage +1% | MS005 E1 Voltage +1% | MD001 E1 Voltage +1% | MI001 E1 Voltage +1% | MPS001 E1 Voltage +1% | CPHV | CPHV | CPHV | 800mV | CPHV | Bincut_X_X_X LV | Not Use | Mbist_Gfx_BIRA1_Vmargin1_EQN HV | MP001 Product | ME001 Product | MIN(MG00C E1 Product +10%,1250mV(MG00C)) | MS005 Product | MD001 Product | MI001 Product | MPS001 Product | CPHV | CPHV | 950mV | 973mV | 973mV | Bincut_X_X_X LV |  | Mbist_Gfx_BIRA1_Vmargin1_EQN HV | MP001 Product | ME001 Product | MIN(MG00C E1 Product +10%,1225mV(MG00C)) | MS005 Product | MD001 Product | MI001 Product | MPS001 Product | FTHV | FTHV | FTHV | 800mV | FTHV | Bincut_X_X_X LV |  | Mbist_Gfx_BIRA1_Vmargin1_EQN HV | MP001 Product | ME001 Product | MIN(MG00C E1 Product +9%,1225mV(MG00C)) | MS005 Product | MD001 Product | MI001 Product | MPS001 Product | FTHV | FTHV | FTHV | 800mV | FTHV | Bincut_X_X_X LV |  | Mbist_Gfx_BIRA1_Vmargin1_EQN HV | MP001 Product | ME001 Product | MIN(MG00C E1 Product +9%,1225mV(MG00C)) | MS005 Product | MD001 Product | MI001 Product | MPS001 Product | QAHV | QAHV | QAHV | 800mV | QAHV | Bincut_X_X_X LV |  | Mbist_Gfx_BIRA1_Vmargin1_EQN HV | MP001 Product | ME001 Product | MIN(MG00C E1 Product +9%,1225mV(MG00C)) | MS005 Product | MD001 Product | MI001 Product | MPS001 Product | QAHV | QAHV | QAHV | 800mV | QAHV | Bincut_X_X_X LV |  | Mbist_Gfx_BIRA1_Vmargin1_EQN HV | MP001 Product | ME001 Product | MIN(MG00C E1 Product +9%,1225mV(MG00C)) | 950mV (MS005 Product) | MD001 Product | MI001 Product | MPS001 Product | QAHV | QAHV | QAHV | 800mV | QAHV | Bincut_X_X_X LV
Mbist_Gfx_BIST_MGX00C_EQN HV | MP001 E1 Voltage +1% | ME001 E1 Voltage +1% | 1225mV (MG00C Product) | MS005 E1 Voltage +1% | MD001 E1 Voltage +1% | MI001 E1 Voltage +1% | MPS001 E1 Voltage +1% | CPHV | CPHV | CPHV | 800mV | CPHV | Bincut_X_X_X LV | Not Use | Mbist_Gfx_BIST_MGX00C_EQN HV | MP001 Product | ME001 Product | MIN(MG00C E1 Product +9%,1230mV(MG00C)) | MS005 Product | MD001 Product | MI001 Product | MPS001 Product | CPHV | CPHV | 940mV | 960mV | 960mV | Bincut_X_X_X LV |  | Mbist_Gfx_BIST_MGX00C_EQN HV | MP001 Product | ME001 Product | MIN(MG00C E1 Product +9%,1210mV(MG00C)) | MS005 Product | MD001 Product | MI001 Product | MPS001 Product | FTHV | FTHV | FTHV | 800mV | FTHV | Bincut_X_X_X LV |  | Mbist_Gfx_BIST_MGX00C_EQN HV | MP001 Product | ME001 Product | MIN(MG00C E1 Product +9%,1225mV(MG00C)) | MS005 Product | MD001 Product | MI001 Product | MPS001 Product | FTHV | FTHV | FTHV | 800mV | FTHV | Bincut_X_X_X LV |  | Mbist_Gfx_BIST_MGX00C_EQN HV | MP001 Product | ME001 Product | MIN(MG00C E1 Product +9%,1225mV(MG00C)) | MS005 Product | MD001 Product | MI001 Product | MPS001 Product | QAHV | QAHV | QAHV | 800mV | QAHV | Bincut_X_X_X LV |  | Mbist_Gfx_BIST_MGX00C_EQN HV | MP001 Product | ME001 Product | MIN(MG00C E1 Product +9%,1225mV(MG00C)) | MS005 Product | MD001 Product | MI001 Product | MPS001 Product | QAHV | QAHV | QAHV | 800mV | QAHV | Bincut_X_X_X LV |  | Mbist_Gfx_BIST_MGX00C_EQN HV | MP001 Product | ME001 Product | MIN(MG00C E1 Product +9%,1225mV(MG00C)) | 950mV (MS005 Product) | MD001 Product | MI001 Product | MPS001 Product | QAHV | QAHV | QAHV | 800mV | QAHV | Bincut_X_X_X LV
Mbist_Gfx_BIST_Vmargin1_EQN HV | MP001 E1 Voltage +1% | ME001 E1 Voltage +1% | 1225mV (MG00C Product) | MS005 E1 Voltage +1% | MD001 E1 Voltage +1% | MI001 E1 Voltage +1% | MPS001 E1 Voltage +1% | CPHV | CPHV | CPHV | 800mV | CPHV | Bincut_X_X_X LV | Not Use | Mbist_Gfx_BIST_Vmargin1_EQN HV | MP001 Product | ME001 Product | MIN(MG00C E1 Product +9%,1230mV(MG00C)) | 1200mV (MS005 Product) | 1200mV (MD008 Product) | 1120mV (MI003 Product) | MPS001 Product | CPHV | CPHV | 940mV | 960mV | 960mV | Bincut_X_X_X LV |  | Mbist_Gfx_BIST_Vmargin1_EQN HV | MP001 Product | ME001 Product | MIN(MG00C E1 Product +9%,1210mV(MG00C)) | 1050mV (MS005 Product) | 1110mV (MD008 Product) | 1050mV (MI003 Product) | MPS001 Product | FTHV | FTHV | FTHV | 800mV | FTHV | Bincut_X_X_X LV |  | Mbist_Gfx_BIST_Vmargin1_EQN HV | MP001 Product | ME001 Product | MIN(MG00C E1 Product +9%,1225mV(MG00C)) | 1050mV (MS005 Product) | 1110mV (MD008 Product) | 1050mV (MI003 Product) | MPS001 Product | FTHV | FTHV | FTHV | 800mV | FTHV | Bincut_X_X_X LV |  | Mbist_Gfx_BIST_Vmargin1_EQN HV | MP001 Product | ME001 Product | MIN(MG00C E1 Product +9%,1225mV(MG00C)) | 1040mV (MS005 Product) | 1090mV (MD008 Product) | 1040mV (MI003 Product) | MPS001 Product | QAHV | QAHV | QAHV | 800mV | QAHV | Bincut_X_X_X LV |  | Mbist_Gfx_BIST_Vmargin1_EQN HV | MP001 Product | ME001 Product | MIN(MG00C E1 Product +9%,1225mV(MG00C)) | 1040mV (MS005 Product) | 1090mV (MD008 Product) | 1040mV (MI003 Product) | MPS001 Product | QAHV | QAHV | QAHV | 800mV | QAHV | Bincut_X_X_X LV |  | Mbist_Gfx_BIST_Vmargin1_EQN HV | MP001 Product | ME001 Product | MIN(MG00C E1 Product +9%,1225mV(MG00C)) | 1040mV | 1090mV (MD008 Product) | 1040mV (MI003 Product) | MPS001 Product | QAHV | QAHV | QAHV | 800mV | QAHV | Bincut_X_X_X LV
Mbist_Soc_BIRA_MPX00H_EQN HV | MP00H E1 Voltage +1% | ME009 E1 Voltage +1% | MG001 E1 Voltage +1% | MS005 E1 Voltage +1% | MD008 E1 Voltage +1% | MI003 E1 Voltage +1% | MPS00H E1 Voltage +1% | CPHV | CPHV | CPHV | CPHV | CPHV | Bincut_X_X_X LV | Not Use | Mbist_Soc_BIRA_MPX00H_EQN HV | MIN(MP00H Product +10%,1200mV(MP00H)) | ME001 Product | MG001 Product | 1195mV (MS005 Product) | MD008 Product | MI003 Product | MIN(MPS00H Product +17%,1250mV(MPS00H)) | CPHV | CPHV | 950mV | 973mV | 973mV | Bincut_X_X_X LV |  | Mbist_Soc_BIRA_MPX00H_EQN HV | MIN(MP00H Product +6%,1230mV(MP00H)) | ME001 Product | MG001 Product | MS005 Product | MD008 Product | MI003 Product | MIN(MPS00H Product +12%,1210mV(MPS00H)) | FTHV | FTHV | FTHV | FTHV | FTHV | Bincut_X_X_X LV |  | Mbist_Soc_BIRA_MPX00H_EQN HV | MIN(MP00H Product +3%,1230mV(MP00H)) | ME001 Product | MG001 Product | MS005 Product | MD008 Product | MI003 Product | MIN(MPS00H Product +12%,1210mV(MPS00H)) | FTHV | FTHV | FTHV | FTHV | FTHV | Bincut_X_X_X LV |  | Mbist_Soc_BIRA_MPX00H_EQN HV | MIN(MP00H Product +1%,1230mV(MP00H)) | ME001 Product | MG001 Product | MS005 Product | MD008 Product | MI003 Product | MIN(MPS00H Product +10%,1210mV(MPS00H)) | QAHV | QAHV | QAHV | QAHV | QAHV | Bincut_X_X_X LV |  | Mbist_Soc_BIRA_MPX00H_EQN HV | MIN(MP00H Product +1%,1230mV(MP00H)) | ME001 Product | MG001 Product | MS005 Product | MD008 Product | MI003 Product | MIN(MPS00H Product +10%,1210mV(MPS00H)) | QAHV | QAHV | QAHV | QAHV | QAHV | Bincut_X_X_X LV |  | Mbist_Soc_BIRA_MPX00H_EQN HV | MIN(MP00H Product ,1250mV(MP00H)) | MIN(ME009 Product,1250mV(ME009)) | MG001 Product | MS005 Product | MD008 Product | MI003 Product | 1150mV | QAHV | QAHV | QAHV | QAHV | QAHV | Bincut_X_X_X LV
Mbist_Soc_BIRA_MSX005_EQN HV | 775mV | 775mV | MG001 E1 Voltage +1% | 1075mV (MS005 Product) | 1150mV (MD008 Product) | 1070mV (MI003 Product) | MPS002 E1 Voltage +1% | CPHV | CPHV | CPHV | 950mV | CPHV | Bincut_X_X_X LV | Not Use | Mbist_Soc_BIRA_MSX005_EQN HV | 775mV | 775mV | MG001 Product | 1190mV (MS005 Product) | 1200mV (MD008 Product) | 1120mV (MI003 Product) | MPS001 Product | CPHV | CPHV | 950mV | 955mV | 980mV | Bincut_X_X_X LV |  | Mbist_Soc_BIRA_MSX005_EQN HV | 775mV | 775mV | MG001 Product | 1050mV (MS005 Product) | 1120mV (MD008 Product) | 1050mV (MI003 Product) | MPS001 Product | FTHV | FTHV | FTHV | FTHV | FTHV | Bincut_X_X_X LV |  | Mbist_Soc_BIRA_MSX005_EQN HV | 775mV | 775mV | MG001 Product | 1050mV (MS005 Product) | 1120mV (MD008 Product) | 1050mV (MI003 Product) | MPS001 Product | FTHV | FTHV | FTHV | FTHV | FTHV | Bincut_X_X_X LV |  | Mbist_Soc_BIRA_MSX005_EQN HV | 775mV | 775mV | MG001 Product | 1040mV (MS005 Product) | 1090mV (MD008 Product) | 1040mV (MI003 Product) | MPS001 Product | QAHV | QAHV | QAHV | QAHV | QAHV | Bincut_X_X_X LV |  | Mbist_Soc_BIRA_MSX005_EQN HV | 775mV | 775mV | MG001 Product | 1040mV (MS005 Product) | 1090mV (MD008 Product) | 1040mV (MI003 Product) | MPS001 Product | QAHV | QAHV | QAHV | QAHV | QAHV | Bincut_X_X_X LV |  | Mbist_Soc_BIRA_MSX005_EQN HV | 775mV | 775mV | MG001 Product | 1040mV (MS005 Product) | 1090mV (MD008 Product) | 1040mV (MI003 Product) | 1150mV | QAHV | QAHV | QAHV | QAHV | QAHV | Bincut_X_X_X LV
Mbist_Soc_BIRA_Vmargin1_EQN HV | MP001 E1 Voltage +1% | ME009 E1 Voltage +1% | MG001 E1 Voltage +1% | 1075mV (MS005 Product) | 1150mV (MD008 Product) | 1070mV (MI003 Product) | MPS002 E1 Voltage +1% | CPHV | CPHV | CPHV | 950mV | CPHV | Bincut_X_X_X LV | Not Use | Mbist_Soc_BIRA_Vmargin1_EQN HV | MP001 Product | ME001 Product | MG001 Product | 1215mV (MS005 Product) | 1225mV (MD008 Product) | 1145mV (MI003 Product) | MPS001 Product | CPHV | CPHV | 950mV | 980mV | 980mV | Bincut_X_X_X LV |  | Mbist_Soc_BIRA_Vmargin1_EQN HV | MP001 Product | ME001 Product | MG001 Product | 1050mV (MS005 Product) | 1140mV (MD008 Product) | 1050mV (MI003 Product) | MPS001 Product | FTHV | FTHV | FTHV | FTHV | FTHV | Bincut_X_X_X LV |  | Mbist_Soc_BIRA_Vmargin1_EQN HV | MP001 Product | ME001 Product | MG001 Product | 1050mV (MS005 Product) | 1140mV (MD008 Product) | 1050mV (MI003 Product) | MPS001 Product | FTHV | FTHV | FTHV | FTHV | FTHV | Bincut_X_X_X LV |  | Mbist_Soc_BIRA_Vmargin1_EQN HV | MP001 Product | ME001 Product | MG001 Product | 1040mV (MS005 Product) | 1090mV (MD008 Product) | 1040mV (MI003 Product) | MPS001 Product | QAHV | QAHV | QAHV | QAHV | QAHV | Bincut_X_X_X LV |  | Mbist_Soc_BIRA_Vmargin1_EQN HV | MP001 Product | ME001 Product | MG001 Product | 1040mV (MS005 Product) | 1090mV (MD008 Product) | 1040mV (MI003 Product) | MPS001 Product | QAHV | QAHV | QAHV | QAHV | QAHV | Bincut_X_X_X LV |  | Mbist_Soc_BIRA_Vmargin1_EQN HV | MIN(MP00H Product ,1250mV(MP00H)) | MIN(ME009 Product,1250mV(ME009)) | MG001 Product | 1040mV (MS005 Product) | 1090mV (MD008 Product) | 1040mV (MI003 Product) | 1150mV | QAHV | QAHV | QAHV | QAHV | QAHV | Bincut_X_X_X LV
Mbist_Soc_BIRA1_Vmargin1_EQN HV | MP001 E1 Voltage +1% | ME009 E1 Voltage +1% | MG001 E1 Voltage +1% | 1075mV (MS005 Product) | 1130mV (MD008 Product) | 1080mV (MI003 Product) | MPS002 E1 Voltage +1% | CPHV | CPHV | CPHV | CPHV | CPHV | Bincut_X_X_X LV | Not Use | Mbist_Soc_BIRA1_Vmargin1_EQN HV | MP001 Product | ME001 Product | MG001 Product | 1190mV (MS005 Product) | 1200mV (MD008 Product) | 1120mV (MI003 Product) | MPS001 Product | CPHV | CPHV | 950mV | 955mV | 980mV | Bincut_X_X_X LV |  | Mbist_Soc_BIRA1_Vmargin1_EQN HV | MP001 Product | ME001 Product | MG001 Product | 1050mV (MS005 Product) | 1120mV (MD008 Product) | 1050mV (MI003 Product) | MPS001 Product | FTHV | FTHV | FTHV | FTHV | FTHV | Bincut_X_X_X LV |  | Mbist_Soc_BIRA1_Vmargin1_EQN HV | MP001 Product | ME001 Product | MG001 Product | 1050mV (MS005 Product) | 1120mV (MD008 Product) | 1050mV (MI003 Product) | MPS001 Product | FTHV | FTHV | FTHV | FTHV | FTHV | Bincut_X_X_X LV |  | Mbist_Soc_BIRA1_Vmargin1_EQN HV | MP001 Product | ME001 Product | MG001 Product | 1040mV (MS005 Product) | 1090mV (MD008 Product) | 1040mV (MI003 Product) | MPS001 Product | QAHV | QAHV | QAHV | QAHV | QAHV | Bincut_X_X_X LV |  | Mbist_Soc_BIRA1_Vmargin1_EQN HV | MP001 Product | ME001 Product | MG001 Product | 1040mV (MS005 Product) | 1090mV (MD008 Product) | 1040mV (MI003 Product) | MPS001 Product | QAHV | QAHV | QAHV | QAHV | QAHV | Bincut_X_X_X LV |  | Mbist_Soc_BIRA1_Vmargin1_EQN HV | MIN(MP00H Product ,1250mV(MP00H)) | MIN(ME009 Product,1250mV(ME009)) | MG001 Product | 1040mV (MS005 Product) | 1090mV (MD008 Product) | 1040mV (MI003 Product) | 1150mV | QAHV | QAHV | QAHV | QAHV | QAHV | Bincut_X_X_X LV
Mbist_Soc_BIST_MPX00H_EQN HV | MP00H E1 Voltage +1% | ME009 E1 Voltage +1% | MG001 E1 Voltage +1% | MS005 E1 Voltage +1% | MD008 E1 Voltage +1% | MI003 E1 Voltage +1% | MPS00E E1 Voltage +1% | CPHV | CPHV | CPHV | CPHV | CPHV | Bincut_X_X_X LV | Not Use | Mbist_Soc_BIST_MPX00H_EQN HV | MIN(MP00H Product +10%,1200mV(MP00H)) | ME001 Product | MG001 Product | MS005 Product + 10% | MD008 Product | MI003 Product | MIN(MPS00H Product +14%,1230mV(MPS00H)) | CPHV | CPHV | 940mV | 960mV | 960mV | Bincut_X_X_X LV |  | Mbist_Soc_BIST_MPX00H_EQN HV | MIN(MP00H Product +5%,1205mV(MP00H)) | ME001 Product | MG001 Product | MS005 Product | MD008 Product | MI003 Product | MIN(MPS00H Product +12%,1210mV(MPS00H)) | FTHV | FTHV | FTHV | FTHV | FTHV | Bincut_X_X_X LV |  | Mbist_Soc_BIST_MPX00H_EQN HV | MIN(MP00H Product +3%,1205mV(MP00H)) | ME001 Product | MG001 Product | MS005 Product | MD008 Product | MI003 Product | MIN(MPS00H Product +12%,1210mV(MPS00H)) | FTHV | FTHV | FTHV | FTHV | FTHV | Bincut_X_X_X LV |  | Mbist_Soc_BIST_MPX00H_EQN HV | MIN(MP00H Product +1%,1205mV(MP00H)) | ME001 Product | MG001 Product | MS005 Product | MD008 Product | MI003 Product | MIN(MPS00H Product +10%,1210mV(MPS00H)) | QAHV | QAHV | QAHV | QAHV | QAHV | Bincut_X_X_X LV |  | Mbist_Soc_BIST_MPX00H_EQN HV | MIN(MP00H Product +1%,1205mV(MP00H)) | ME001 Product | MG001 Product | MS005 Product | MD008 Product | MI003 Product | MIN(MPS00H Product +10%,1210mV(MPS00H)) | QAHV | QAHV | QAHV | QAHV | QAHV | Bincut_X_X_X LV |  | Mbist_Soc_BIST_MPX00H_EQN HV | MIN(MP00H Product ,1250mV(MP00H)) | MIN(ME009 Product,1250mV(ME009)) | MG001 Product | MS005 Product | MD008 Product | MI003 Product | 1150mV | QAHV | QAHV | QAHV | QAHV | QAHV | Bincut_X_X_X LV
Mbist_Soc_BIST_MSX005_EQN HV | 775mV | 775mV | MG001 E1 Voltage +1% | 1050mV (MS005 Product) | 1125mV (MD008 Product) | 1045mV (MI003 Product) | MPS002 E1 Voltage +1% | CPHV | CPHV | CPHV | 950mV | CPHV | Bincut_X_X_X LV | Not Use | Mbist_Soc_BIST_MSX005_EQN HV | 775mV | 775mV | MG001 Product | 1170mV (MS005 Product) | 1180mV (MD008 Product) | 1100mV (MI003 Product) | MPS001 Product | CPHV | CPHV | 940mV | 935mV | 960mV | Bincut_X_X_X LV |  | Mbist_Soc_BIST_MSX005_EQN HV | 775mV | 775mV | MG001 Product | 1050mV (MS005 Product) | 1110mV (MD008 Product) | 1050mV (MI003 Product) | MPS001 Product | FTHV | FTHV | FTHV | FTHV | FTHV | Bincut_X_X_X LV |  | Mbist_Soc_BIST_MSX005_EQN HV | 775mV | 775mV | MG001 Product | 1050mV (MS005 Product) | 1110mV (MD008 Product) | 1050mV (MI003 Product) | MPS001 Product | FTHV | FTHV | FTHV | FTHV | FTHV | Bincut_X_X_X LV |  | Mbist_Soc_BIST_MSX005_EQN HV | 775mV | 775mV | MG001 Product | 1040mV (MS005 Product) | 1090mV (MD008 Product) | 1040mV (MI003 Product) | MPS001 Product | QAHV | QAHV | QAHV | QAHV | QAHV | Bincut_X_X_X LV |  | Mbist_Soc_BIST_MSX005_EQN HV | 775mV | 775mV | MG001 Product | 1040mV (MS005 Product) | 1090mV (MD008 Product) | 1040mV (MI003 Product) | MPS001 Product | QAHV | QAHV | QAHV | QAHV | QAHV | Bincut_X_X_X LV |  | Mbist_Soc_BIST_MSX005_EQN HV | 775mV | 775mV | MG001 Product | 1040mV (MS005 Product) | 1090mV (MD008 Product) | 1040mV (MI003 Product) | 1150mV | QAHV | QAHV | QAHV | QAHV | QAHV | Bincut_X_X_X LV
Mbist_Soc_BIST_Vmargin1_EQN HV | MP001 E1 Voltage +1% | ME009 E1 Voltage +1% | MG001 E1 Voltage +1% | 1050mV (MS005 Product) | 1125mV (MD008 Product) | 1045mV (MI003 Product) | MPS002 E1 Voltage +1% | CPHV | CPHV | CPHV | 950mV | CPHV | Bincut_X_X_X LV | Not Use | Mbist_Soc_BIST_Vmargin1_EQN HV | MP001 Product | ME001 Product | MG001 Product | 1170mV (MS005 Product) | 1180mV (MD008 Product) | 1100mV (MI003 Product) | MPS001 Product | CPHV | CPHV | 940mV | 935mV | 960mV | Bincut_X_X_X LV |  | Mbist_Soc_BIST_Vmargin1_EQN HV | MP001 Product | ME001 Product | MG001 Product | 1050mV (MS005 Product) | 1110mV (MD008 Product) | 1050mV (MI003 Product) | MPS001 Product | FTHV | FTHV | FTHV | FTHV | FTHV | Bincut_X_X_X LV |  | Mbist_Soc_BIST_Vmargin1_EQN HV | MP001 Product | ME001 Product | MG001 Product | 1050mV (MS005 Product) | 1110mV (MD008 Product) | 1050mV (MI003 Product) | MPS001 Product | FTHV | FTHV | FTHV | FTHV | FTHV | Bincut_X_X_X LV |  | Mbist_Soc_BIST_Vmargin1_EQN HV | MP001 Product | ME001 Product | MG001 Product | 1040mV (MS005 Product) | 1090mV (MD008 Product) | 1040mV (MI003 Product) | MPS001 Product | QAHV | QAHV | QAHV | QAHV | QAHV | Bincut_X_X_X LV |  | Mbist_Soc_BIST_Vmargin1_EQN HV | MP001 Product | ME001 Product | MG001 Product | 1040mV (MS005 Product) | 1090mV (MD008 Product) | 1040mV (MI003 Product) | MPS001 Product | QAHV | QAHV | QAHV | QAHV | QAHV | Bincut_X_X_X LV |  | Mbist_Soc_BIST_Vmargin1_EQN HV | MIN(MP00H Product ,1250mV(MP00H)) | MIN(ME009 Product,1250mV(ME009)) | MG001 Product | 1040mV (MS005 Product) | 1090mV (MD008 Product) | 1040mV (MI003 Product) | 1150mV | QAHV | QAHV | QAHV | QAHV | QAHV | Bincut_X_X_X LV
Mbist_SocMP_BIRA_Vmargin1_EQN HV | MP00H E1 Voltage +1% | ME009 E1 Voltage +1% | MG001 E1 Voltage +1% | MS005 E1 Voltage +1% | MD008 E1 Voltage +1% | MI003 E1 Voltage +1% | MPS00H E1 Voltage +1% | CPHV | CPHV | CPHV | CPHV | CPHV | Bincut_X_X_X LV | Not Use | Mbist_SocMP_BIRA_Vmargin1_EQN HV | MIN(MP00H Product +10%,1200mV(MP00H)) | ME001 Product | MG001 Product | 1215mV (MS005 Product) | MD008 Product | MI003 Product | MIN(MPS00H Product +17%,1275mV(MPS00H)) | CPHV | CPHV | 950mV | 973mV | 973mV | Bincut_X_X_X LV |  | Mbist_SocMP_BIRA_Vmargin1_EQN HV | MIN(MP00H Product +6%,1230mV(MP00H)) | ME001 Product | MG001 Product | 1050mV (MS005 Product) | MD001 Product | MI003 Product +10% | MIN(MPS00H Product +12%,1210mV(MPS00H)) | FTHV | FTHV | FTHV | FTHV | FTHV | Bincut_X_X_X LV |  | Mbist_SocMP_BIRA_Vmargin1_EQN HV | MIN(MP00H Product +3%,1230mV(MP00H)) | ME001 Product | MG001 Product | 1050mV (MS005 Product) | MD001 Product | MI003 Product +10% | MIN(MPS00H Product +12%,1210mV(MPS00H)) | FTHV | FTHV | FTHV | FTHV | FTHV | Bincut_X_X_X LV |  | Mbist_SocMP_BIRA_Vmargin1_EQN HV | MIN(MP00H Product +1%,1230mV(MP00H)) | ME001 Product | MG001 Product | 1040mV (MS005 Product) | MD001 Product | MI003 Product +10% | MIN(MPS00H Product +10%,1210mV(MPS00H)) | QAHV | QAHV | QAHV | QAHV | QAHV | Bincut_X_X_X LV |  | Mbist_SocMP_BIRA_Vmargin1_EQN HV | MIN(MP00H Product +1%,1230mV(MP00H)) | ME001 Product | MG001 Product | 1040mV (MS005 Product) | MD001 Product | MI003 Product +10% | MIN(MPS00H Product +10%,1210mV(MPS00H)) | QAHV | QAHV | QAHV | QAHV | QAHV | Bincut_X_X_X LV |  | Mbist_SocMP_BIRA_Vmargin1_EQN HV | MIN(MP00H Product ,1250mV(MP00H)) | MIN(ME009 Product,1250mV(ME009)) | MG001 Product | 1040mV (MS005 Product) | MD001 Product | MI003 Product +10% | 1150mV | QAHV | QAHV | QAHV | QAHV | QAHV | Bincut_X_X_X LV
Mbist_SocMP_BIRA1_Vmargin1_EQN HV | MP00H E1 Voltage +1% | ME009 E1 Voltage +1% | MG001 E1 Voltage +1% | MS005 E1 Voltage +1% | MD008 E1 Voltage +1% | MI003 E1 Voltage +1% | MPS00H E1 Voltage +1% | CPHV | CPHV | CPHV | CPHV | CPHV | Bincut_X_X_X LV | Not Use | Mbist_SocMP_BIRA1_Vmargin1_EQN HV | MIN(MP00H Product +10%,1200mV(MP00H)) | ME001 Product | MG001 Product | 1195mV (MS005 Product) | MD008 Product | MI003 Product | MIN(MPS00H Product +15%,1250mV(MPS00H)) | CPHV | CPHV | 950mV | 973mV | 973mV | Bincut_X_X_X LV |  | Mbist_SocMP_BIRA1_Vmargin1_EQN HV | MIN(MP00H Product +6%,1230mV(MP00H)) | ME001 Product | MG001 Product | 1050mV (MS005 Product) | MD001 Product | MI003 Product +10% | MIN(MPS00H Product +12%,1210mV(MPS00H)) | FTHV | FTHV | FTHV | FTHV | FTHV | Bincut_X_X_X LV |  | Mbist_SocMP_BIRA1_Vmargin1_EQN HV | MIN(MP00H Product +3%,1230mV(MP00H)) | ME001 Product | MG001 Product | 1050mV (MS005 Product) | MD001 Product | MI003 Product +10% | MIN(MPS00H Product +12%,1210mV(MPS00H)) | FTHV | FTHV | FTHV | FTHV | FTHV | Bincut_X_X_X LV |  | Mbist_SocMP_BIRA1_Vmargin1_EQN HV | MIN(MP00H Product +1%,1230mV(MP00H)) | ME001 Product | MG001 Product | 1040mV (MS005 Product) | MD001 Product | MI003 Product +10% | MIN(MPS00H Product +10%,1210mV(MPS00H)) | QAHV | QAHV | QAHV | QAHV | QAHV | Bincut_X_X_X LV |  | Mbist_SocMP_BIRA1_Vmargin1_EQN HV | MIN(MP00H Product +1%,1230mV(MP00H)) | ME001 Product | MG001 Product | 1040mV (MS005 Product) | MD001 Product | MI003 Product +10% | MIN(MPS00H Product +10%,1210mV(MPS00H)) | QAHV | QAHV | QAHV | QAHV | QAHV | Bincut_X_X_X LV |  | Mbist_SocMP_BIRA1_Vmargin1_EQN HV | MIN(MP00H Product ,1250mV(MP00H)) | MIN(ME009 Product,1250mV(ME009)) | MG001 Product | 1040mV (MS005 Product) | MD001 Product | MI003 Product +10% | 1150mV | QAHV | QAHV | QAHV | QAHV | QAHV | Bincut_X_X_X LV
Mbist_SocMP_BIST_Vmargin1_EQN HV | MP00H E1 Voltage +1% | ME009 E1 Voltage +1% | MG001 E1 Voltage +1% | MS005 E1 Voltage +1% | MD008 E1 Voltage +1% | MI003 E1 Voltage +1% | MPS00H E1 Voltage +1% | CPHV | CPHV | CPHV | CPHV | CPHV | Bincut_X_X_X LV | Not Use | Mbist_SocMP_BIST_Vmargin1_EQN HV | MIN(MP00H Product +10%,1200mV(MP00H)) | ME001 Product | MG001 Product | MS005 Product + 10% | MD008 Product | MI003 Product | MIN(MPS00H Product +14%,1230mV(MPS00H)) | CPHV | CPHV | 940mV | 960mV | 960mV | Bincut_X_X_X LV |  | Mbist_SocMP_BIST_Vmargin1_EQN HV | MIN(MP00H Product +5%,1205mV(MP00H)) | ME001 Product | MG001 Product | MS005 Product | MD008 Product | MI003 Product | MIN(MPS00H Product +12%,1210mV(MPS00H)) | FTHV | FTHV | FTHV | FTHV | FTHV | Bincut_X_X_X LV |  | Mbist_SocMP_BIST_Vmargin1_EQN HV | MIN(MP00H Product +3%,1205mV(MP00H)) | ME001 Product | MG001 Product | MS005 Product | MD008 Product | MI003 Product | MIN(MPS00H Product +12%,1210mV(MPS00H)) | FTHV | FTHV | FTHV | FTHV | FTHV | Bincut_X_X_X LV |  | Mbist_SocMP_BIST_Vmargin1_EQN HV | MIN(MP00H Product +1%,1205mV(MP00H)) | ME001 Product | MG001 Product | MS005 Product | MD008 Product | MI003 Product | MIN(MPS00H Product +10%,1210mV(MPS00H)) | QAHV | QAHV | QAHV | QAHV | QAHV | Bincut_X_X_X LV |  | Mbist_SocMP_BIST_Vmargin1_EQN HV | MIN(MP00H Product +1%,1205mV(MP00H)) | ME001 Product | MG001 Product | MS005 Product | MD008 Product | MI003 Product | MIN(MPS00H Product +10%,1210mV(MPS00H)) | QAHV | QAHV | QAHV | QAHV | QAHV | Bincut_X_X_X LV |  | Mbist_SocMP_BIST_Vmargin1_EQN HV | MIN(MP00H Product ,1250mV(MP00H)) | MIN(ME009 Product,1250mV(ME009)) | MG001 Product | MS005 Product | MD008 Product | MI003 Product | 1150mV | QAHV | QAHV | QAHV | QAHV | QAHV | Bincut_X_X_X LV
Mbist_Soc_BIRA_MDX007_EQN HV | MP001 E1 Voltage +1% | ME009 E1 Voltage +1% | MG001 E1 Voltage +1% | 1075mV (MS005 Product) | 1150mV (MD008 Product) | 1070mV (MI003 Product) | MPS002 E1 Voltage +1% | CPHV | CPHV | CPHV | CPHV | CPHV | Bincut_X_X_X LV | Not Use | Mbist_Soc_BIRA_MDX007_EQN HV | MP001 Product | ME001 Product | MG001 Product | 1190mV (MS005 Product) | 1200mV (MD008 Product) | 1120mV (MI003 Product) | MPS001 Product | CPHV | CPHV | 950mV | 955mV | 980mV | Bincut_X_X_X LV |  | Mbist_Soc_BIRA_MDX007_EQN HV | MP001 Product | ME001 Product | MG001 Product | 1050mV (MS005 Product) | 1120mV (MD008 Product) | 1050mV (MI003 Product) | MPS001 Product | FTHV | FTHV | FTHV | FTHV | FTHV | Bincut_X_X_X LV |  | Mbist_Soc_BIRA_MDX007_EQN HV | MP001 Product | ME001 Product | MG001 Product | 1050mV (MS005 Product) | 1120mV (MD008 Product) | 1050mV (MI003 Product) | MPS001 Product | FTHV | FTHV | FTHV | FTHV | FTHV | Bincut_X_X_X LV |  | Mbist_Soc_BIRA_MDX007_EQN HV | MP001 Product | ME001 Product | MG001 Product | 1040mV (MS005 Product) | 1090mV (MD008 Product) | 1040mV (MI003 Product) | MPS001 Product | QAHV | QAHV | QAHV | QAHV | QAHV | Bincut_X_X_X LV |  | Mbist_Soc_BIRA_MDX007_EQN HV | MP001 Product | ME001 Product | MG001 Product | 1040mV (MS005 Product) | 1090mV (MD008 Product) | 1040mV (MI003 Product) | MPS001 Product | QAHV | QAHV | QAHV | QAHV | QAHV | Bincut_X_X_X LV |  | Mbist_Soc_BIRA_MDX007_EQN HV | MIN(MP00H Product ,1250mV(MP00H)) | MIN(ME009 Product,1250mV(ME009)) | MG001 Product | 1040mV (MS005 Product) | 1090mV (MD008 Product) | 1040mV (MI003 Product) | 1150mV | QAHV | QAHV | QAHV | QAHV | QAHV | Bincut_X_X_X LV
Mbist_Soc_BIRA_MIX003_EQN HV | MP001 E1 Voltage +1% | ME009 E1 Voltage +1% | MG001 E1 Voltage +1% | 1075mV (MS005 Product) | 1150mV (MD008 Product) | 1070mV (MI003 Product) | MPS002 E1 Voltage +1% | CPHV | CPHV | CPHV | CPHV | CPHV | Bincut_X_X_X LV | Not Use | Mbist_Soc_BIRA_MIX003_EQN HV | MP001 Product | ME001 Product | MG001 Product | 1190mV (MS005 Product) | 1200mV (MD008 Product) | 1120mV (MI003 Product) | MPS001 Product | CPHV | CPHV | 950mV | 955mV | 980mV | Bincut_X_X_X LV |  | Mbist_Soc_BIRA_MIX003_EQN HV | MP001 Product | ME001 Product | MG001 Product | 1050mV (MS005 Product) | 1120mV (MD008 Product) | 1050mV (MI003 Product) | MPS001 Product | FTHV | FTHV | FTHV | FTHV | FTHV | Bincut_X_X_X LV |  | Mbist_Soc_BIRA_MIX003_EQN HV | MP001 Product | ME001 Product | MG001 Product | 1050mV (MS005 Product) | 1120mV (MD008 Product) | 1050mV (MI003 Product) | MPS001 Product | FTHV | FTHV | FTHV | FTHV | FTHV | Bincut_X_X_X LV |  | Mbist_Soc_BIRA_MIX003_EQN HV | MP001 Product | ME001 Product | MG001 Product | 1040mV (MS005 Product) | 1090mV (MD008 Product) | 1040mV (MI003 Product) | MPS001 Product | QAHV | QAHV | QAHV | QAHV | QAHV | Bincut_X_X_X LV |  | Mbist_Soc_BIRA_MIX003_EQN HV | MP001 Product | ME001 Product | MG001 Product | 1040mV (MS005 Product) | 1090mV (MD008 Product) | 1040mV (MI003 Product) | MPS001 Product | QAHV | QAHV | QAHV | QAHV | QAHV | Bincut_X_X_X LV |  | Mbist_Soc_BIRA_MIX003_EQN HV | MIN(MP00H Product ,1250mV(MP00H)) | MIN(ME009 Product,1250mV(ME009)) | MG001 Product | 1040mV (MS005 Product) | 1090mV (MD008 Product) | 1040mV (MI003 Product) | 1150mV | QAHV | QAHV | QAHV | QAHV | QAHV | Bincut_X_X_X LV
Mbist_Soc_BIRA_MRX001_EQN HV | MP001 E1 Voltage +1% | ME009 E1 Voltage +1% | MG001 E1 Voltage +1% | 1075mV (MS005 Product) | 1150mV (MD008 Product) | 1070mV (MI003 Product) | MPS002 E1 Voltage +1% | CPHV | CPHV +10% | CPHV | CPHV | CPHV | Bincut_X_X_X LV | Not Use | Mbist_Soc_BIRA_MRX001_EQN HV | MP001 Product | ME001 Product | MG001 Product | 1190mV (MS005 Product) | 1200mV (MD008 Product) | 1120mV (MI003 Product) | MPS001 Product | CPHV | CPHV | 950mV | 955mV | 980mV | Bincut_X_X_X LV |  | Mbist_Soc_BIRA_MRX001_EQN HV | MP001 Product | ME001 Product | MG001 Product | 1050mV (MS005 Product) | 1120mV (MD008 Product) | 1050mV (MI003 Product) | MPS001 Product | FTHV | FTHV | FTHV | FTHV | FTHV | Bincut_X_X_X LV |  | Mbist_Soc_BIRA_MRX001_EQN HV | MP001 Product | ME001 Product | MG001 Product | 1050mV (MS005 Product) | 1120mV (MD008 Product) | 1050mV (MI003 Product) | MPS001 Product | FTHV | FTHV | FTHV | FTHV | FTHV | Bincut_X_X_X LV |  | Mbist_Soc_BIRA_MRX001_EQN HV | MP001 Product | ME001 Product | MG001 Product | 1040mV (MS005 Product) | 1090mV (MD008 Product) | 1040mV (MI003 Product) | MPS001 Product | QAHV | QAHV | QAHV | QAHV | QAHV | Bincut_X_X_X LV |  | Mbist_Soc_BIRA_MRX001_EQN HV | MP001 Product | ME001 Product | MG001 Product | 1040mV (MS005 Product) | 1090mV (MD008 Product) | 1040mV (MI003 Product) | MPS001 Product | QAHV | QAHV | QAHV | QAHV | QAHV | Bincut_X_X_X LV |  | Mbist_Soc_BIRA_MRX001_EQN HV | MIN(MP00H Product ,1250mV(MP00H)) | MIN(ME009 Product,1250mV(ME009)) | MG001 Product | 1040mV (MS005 Product) | 1090mV (MD008 Product) | 1040mV (MI003 Product) | 1150mV | QAHV | QAHV | QAHV | QAHV | QAHV | Bincut_X_X_X LV
Mbist_GFX_BIST_MSX005_EQN HV | MP001 E1 Voltage +1% | ME001 E1 Voltage +1% | 1225mV (MG00C Product) | MS005 E1 Voltage +1% | MD001 E1 Voltage +1% | MI001 E1 Voltage +1% | MPS001 E1 Voltage +1% | CPHV | CPHV | CPHV | 800mV | CPHV | Bincut_X_X_X LV | Not Use | Mbist_GFX_BIST_MSX005_EQN HV | MP001 Product | ME001 Product | MG001 Product | 1200mV (MS005 Product) | 1200mV (MD008 Product) | 1120mV (MI003 Product) | MPS001 Product | CPHV | CPHV | 940mV | 960mV | 960mV | Bincut_X_X_X LV |  | Mbist_GFX_BIST_MSX005_EQN HV | MP001 Product | ME001 Product | MG001 Product | 1050mV (MS005 Product) | 1120mV (MD008 Product) | 1050mV (MI003 Product) | MPS001 Product | FTHV | FTHV | FTHV | FTHV | FTHV | Bincut_X_X_X LV |  | Mbist_GFX_BIST_MSX005_EQN HV | MP001 Product | ME001 Product | MG001 Product | 1050mV (MS005 Product) | 1120mV (MD008 Product) | 1050mV (MI003 Product) | MPS001 Product | FTHV | FTHV | FTHV | FTHV | FTHV | Bincut_X_X_X LV |  | Mbist_GFX_BIST_MSX005_EQN HV | MP001 Product | ME001 Product | MG001 Product | 1040mV (MS005 Product) | 1090mV (MD008 Product) | 1040mV (MI003 Product) | MPS001 Product | QAHV | QAHV | QAHV | QAHV | QAHV | Bincut_X_X_X LV |  | Mbist_GFX_BIST_MSX005_EQN HV | MP001 Product | ME001 Product | MG001 Product | 1040mV (MS005 Product) | 1090mV (MD008 Product) | 1040mV (MI003 Product) | MPS001 Product | QAHV | QAHV | QAHV | QAHV | QAHV | Bincut_X_X_X LV |  | Mbist_GFX_BIST_MSX005_EQN HV | MP001 Product | ME001 Product | MG00C Product | 1040mV (MS005 Product) | 1090mV (MD008 Product) | 1040mV (MI003 Product) | MPS001 Product | QAHV | QAHV | QAHV | 800mV | QAHV | Bincut_X_X_X LV
Td_Soc_X_MSX001_EQN LV | MP001 E1 Voltage | ME001 E1 Voltage | MG001 E1 Voltage | MS005 E1 Voltage | MD001 E1 Voltage | MI001 E1 Voltage | MPS001 E1 Voltage | BinningVmax | BinningVmax | BinningVmax | BinningVmax | BinningVmax | Bincut_X_X_X LV | Not Use | Td_Soc_X_MSX001_EQN LV | MP001 Product-CP_GB_HOT | ME001 E1 Product-CP_GB_HOT | MG001 Product-CP_GB_HOT | MS001 Product-CP_GB_HOT | MD001 E1 Product-CP_GB_HOT | MI001 E1 Product-CP_GB_HOT | MPS001 E1 Product-CP_GB_HOT | E1 Product-CP_GB_HOT | E1 Product-CP_GB_HOT | E1 Product-CP_GB_HOT | E1 Product-CP_GB_HOT | E1 Product-CP_GB_HOT | Bincut_X_X_X LV |  | Td_Soc_X_MSX001_EQN LV | MP001 Product-FT_GB_ROOM | ME001 Product-FT_GB_ROOM | MG001 Product-FT_GB_ROOM | MS001 Product-FT_GB_ROOM | MD001 Product-FT_GB_ROOM | MI001 Product-FT_GB_ROOM | MPS001 Product-FT_GB_ROOM | Product-FT_GB_ROOM | 850mV | Product-FT_GB_ROOM | Product-FT_GB_ROOM | Product-FT_GB_ROOM | Bincut_X_X_X LV |  | Td_Soc_X_MSX001_EQN LV | MP001 E1 Product-FT_GB_HOT | ME001 E1 Product-FT_GB_HOT | MG001 E1 Product-FT_GB_HOT | MS001 E1 Product-FT_GB_HOT | MD001 E1 Product-FT_GB_HOT | MI001 E1 Product-FT_GB_HOT | MPS001 E1 Product-FT_GB_HOT | Product-FT_GB_HOT | 850mV | Product-FT_GB_HOT | Product-FT_GB_HOT | Product-FT_GB_HOT | Bincut_X_X_X LV |  | Td_Soc_X_MSX001_EQN LV | MP001 Product-FT_GB_ROOM | ME001 Product-FT_GB_ROOM | MG001 Product-FT_GB_ROOM | MS001 Product-FT_GB_ROOM | MD001 Product-FT_GB_ROOM | MI001 Product-FT_GB_ROOM | MPS001 Product-FT_GB_ROOM | Product-FT_GB_ROOM | Product-FT_GB_ROOM | Product-FT_GB_ROOM | Product-FT_GB_ROOM | Product-FT_GB_ROOM | Bincut_X_X_X LV |  | Td_Soc_X_MSX001_EQN LV | MP001 Product-HTOL_T0TX_GB_ROOM | ME001 Product-HTOL_T0TX_GB_ROOM | MG001 Product-HTOL_T0TX_GB_ROOM | MS001 Product-HTOL_T0TX_GB_ROOM | MD001 Product-HTOL_T0TX_GB_ROOM | MI001 Product-HTOL_T0TX_GB_ROOM | MPS001 Product-HTOL_T0TX_GB_ROOM | Product-HTOL_T0TX_GB_ROOM | Product-HTOL_T0TX_GB_ROOM | Product-HTOL_T0TX_GB_ROOM | Product-HTOL_T0TX_GB_ROOM | Product-HTOL_T0TX_GB_ROOM | Bincut_X_X_X LV |  | Td_Soc_X_MSX001_EQN LV | MP001 Product-HTOL_T0TX_GB_HOT | ME001 Product-HTOL_T0TX_GB_HOT | MG001 Product-HTOL_T0TX_GB_HOT | MS001 Product-HTOL_T0TX_GB_HOT | MD001 Product-HTOL_T0TX_GB_HOT | MI001 Product-HTOL_T0TX_GB_HOT | MPS001 Product-HTOL_T0TX_GB_HOT | Product-HTOL_T0TX_GB_HOT | Product-HTOL_T0TX_GB_HOT | Product-HTOL_T0TX_GB_HOT | Product-HTOL_T0TX_GB_HOT | Product-HTOL_T0TX_GB_HOT | Bincut_X_X_X LV
Td_Cpu_X_MEX001_EQN LV | MP001 E1 Voltage | ME001 E1 Voltage | MG001 E1 Voltage | 950mV (MS005 E1 Voltage) | MD001 E1 Voltage | MI001 E1 Voltage | MPS001 E1 Voltage | BinningVmax | BinningVmax | BinningVmax | 800mV | BinningVmax | Bincut_X_X_X LV |  | Td_Cpu_X_MEX001_EQN LV | MP001 E1 Product-CP_GB_HOT | ME001 Product-CP_GB_HOT | MG001 E1 Product-CP_GB_HOT | 950mV (MS003) | MD001 E1 Product-CP_GB_HOT | MI001 E1 Product-CP_GB_HOT | MPS001 E1 Product-CP_GB_HOT | E1 Product-CP_GB_HOT | E1 Product-CP_GB_HOT | E1 Product-CP_GB_HOT | 800mV | E1 Product-CP_GB_HOT | Bincut_X_X_X LV |  | Td_Cpu_X_MEX001_EQN LV | MP001 Product-FT_GB_ROOM | ME001 Product-FT_GB_ROOM | MG001 Product-FT_GB_ROOM | 950mV (MS003) | MD001 Product-FT_GB_ROOM | MI001 Product-FT_GB_ROOM | MPS001 Product-FT_GB_ROOM | Product-FT_GB_ROOM | 850mV | Product-FT_GB_ROOM | 800mV | Product-FT_GB_ROOM | Bincut_X_X_X LV |  | Td_Cpu_X_MEX001_EQN LV | MP001 E1 Product-FT_GB_HOT | ME001 E1 Product-FT_GB_HOT | MG001 E1 Product-FT_GB_HOT | 950mV (MS003) | MD001 E1 Product-FT_GB_HOT | MI001 E1 Product-FT_GB_HOT | MPS001 E1 Product-FT_GB_HOT | Product-FT_GB_HOT | 850mV | Product-FT_GB_HOT | 800mV | Product-FT_GB_HOT | Bincut_X_X_X LV |  | Td_Cpu_X_MEX001_EQN LV | MP001 Product-FT_GB_ROOM | ME001 Product-FT_GB_ROOM | MG001 Product-FT_GB_ROOM | 950mV (MS003 Product) | MD001 Product-FT_GB_ROOM | MI001 Product-FT_GB_ROOM | MPS001 Product-FT_GB_ROOM | Product-FT_GB_ROOM | Product-FT_GB_ROOM | Product-FT_GB_ROOM | 800mV | Product-FT_GB_ROOM | Bincut_X_X_X LV |  | Td_Cpu_X_MEX001_EQN LV | MP001 Product-HTOL_T0TX_GB_ROOM | ME001 Product-HTOL_T0TX_GB_ROOM | MG001 Product-HTOL_T0TX_GB_ROOM | 950mV (MS003 Product) | MD001 Product-HTOL_T0TX_GB_ROOM | MI001 Product-HTOL_T0TX_GB_ROOM | MPS001 Product-HTOL_T0TX_GB_ROOM | Product-HTOL_T0TX_GB_ROOM | Product-HTOL_T0TX_GB_ROOM | Product-HTOL_T0TX_GB_ROOM | 800mV | Product-HTOL_T0TX_GB_ROOM | Bincut_X_X_X LV |  | Td_Cpu_X_MEX001_EQN LV | MP001 Product-HTOL_T0TX_GB_HOT | ME001 Product-HTOL_T0TX_GB_HOT | MG001 Product-HTOL_T0TX_GB_HOT | 950mV (MS003 Product) | MD001 Product-HTOL_T0TX_GB_HOT | MI001 Product-HTOL_T0TX_GB_HOT | MPS001 Product-HTOL_T0TX_GB_HOT | Product-HTOL_T0TX_GB_HOT | Product-HTOL_T0TX_GB_HOT | Product-HTOL_T0TX_GB_HOT | 780mV | Product-HTOL_T0TX_GB_HOT | Bincut_X_X_X LV
Td_Cpu_X_MPX001_EQN LV | MP001 E1 Voltage | ME001 E1 Voltage | MG001 E1 Voltage | 950mV (MS005 E1 Voltage) | MD001 E1 Voltage | MI001 E1 Voltage | MPS001 E1 Voltage | BinningVmax | BinningVmax | BinningVmax | 800mV | BinningVmax | Bincut_X_X_X LV |  | Td_Cpu_X_MPX001_EQN LV | MP001 Product-CP_GB_HOT | ME001 E1 Product-CP_GB_HOT | MG001 E1 Product-CP_GB_HOT | 950mV (MS003) | MD001 E1 Product-CP_GB_HOT | MI001 E1 Product-CP_GB_HOT | MPS001 E1 Product-CP_GB_HOT | E1 Product-CP_GB_HOT | E1 Product-CP_GB_HOT | E1 Product-CP_GB_HOT | 800mV | E1 Product-CP_GB_HOT | Bincut_X_X_X LV |  | Td_Cpu_X_MPX001_EQN LV | MP001 Product-FT_GB_ROOM | ME001 Product-FT_GB_ROOM | MG001 Product-FT_GB_ROOM | 950mV (MS003) | MD001 Product-FT_GB_ROOM | MI001 Product-FT_GB_ROOM | MPS001 Product-FT_GB_ROOM | Product-FT_GB_ROOM | 850mV | Product-FT_GB_ROOM | 800mV | Product-FT_GB_ROOM | Bincut_X_X_X LV |  | Td_Cpu_X_MPX001_EQN LV | MP001 E1 Product-FT_GB_HOT | ME001 E1 Product-FT_GB_HOT | MG001 E1 Product-FT_GB_HOT | 950mV (MS003) | MD001 E1 Product-FT_GB_HOT | MI001 E1 Product-FT_GB_HOT | MPS001 E1 Product-FT_GB_HOT | Product-FT_GB_HOT | 850mV | Product-FT_GB_HOT | 800mV | Product-FT_GB_HOT | Bincut_X_X_X LV |  | Td_Cpu_X_MPX001_EQN LV | MP001 Product-FT_GB_ROOM | ME001 Product-FT_GB_ROOM | MG001 Product-FT_GB_ROOM | 950mV (MS003 Product) | MD001 Product-FT_GB_ROOM | MI001 Product-FT_GB_ROOM | MPS001 Product-FT_GB_ROOM | Product-FT_GB_ROOM | Product-FT_GB_ROOM | Product-FT_GB_ROOM | 800mV | Product-FT_GB_ROOM | Bincut_X_X_X LV |  | Td_Cpu_X_MPX001_EQN LV | MP001 Product-HTOL_T0TX_GB_ROOM | ME001 Product-HTOL_T0TX_GB_ROOM | MG001 Product-HTOL_T0TX_GB_ROOM | 950mV (MS003 Product) | MD001 Product-HTOL_T0TX_GB_ROOM | MI001 Product-HTOL_T0TX_GB_ROOM | MPS001 Product-HTOL_T0TX_GB_ROOM | Product-HTOL_T0TX_GB_ROOM | Product-HTOL_T0TX_GB_ROOM | Product-HTOL_T0TX_GB_ROOM | 800mV | Product-HTOL_T0TX_GB_ROOM | Bincut_X_X_X LV |  | Td_Cpu_X_MPX001_EQN LV | MP001 Product-HTOL_T0TX_GB_HOT | ME001 Product-HTOL_T0TX_GB_HOT | MG001 Product-HTOL_T0TX_GB_HOT | 950mV (MS003 Product) | MD001 Product-HTOL_T0TX_GB_HOT | MI001 Product-HTOL_T0TX_GB_HOT | MPS001 Product-HTOL_T0TX_GB_HOT | Product-HTOL_T0TX_GB_HOT | Product-HTOL_T0TX_GB_HOT | Product-HTOL_T0TX_GB_HOT | 780mV | Product-HTOL_T0TX_GB_HOT | Bincut_X_X_X LV
Td_Gfx_MF_MGX001_EQN LV | MP001 E1 Voltage | ME001 E1 Voltage | MG001 E1 Voltage | 950mV (MS005 E1 Voltage) | MD001 E1 Voltage | MI001 E1 Voltage | MPS001 E1 Voltage | BinningVmax | BinningVmax | BinningVmax | 800mV | BinningVmax | Bincut_X_X_X LV |  | Td_Gfx_MF_MGX001_EQN LV | MP001 E1 Product-CP_GB_HOT | ME001 E1 Product-CP_GB_HOT | MG001 Product-CP_GB_HOT | 950mV (MS003) | MD001 E1 Product-CP_GB_HOT | MI001 E1 Product-CP_GB_HOT | MPS001 E1 Product-CP_GB_HOT | E1 Product-CP_GB_HOT | E1 Product-CP_GB_HOT | E1 Product-CP_GB_HOT | 800mV | E1 Product-CP_GB_HOT | Bincut_X_X_X LV |  | Td_Gfx_MF_MGX001_EQN LV | MP001 Product-FT_GB_ROOM | ME001 Product-FT_GB_ROOM | MG001 Product-FT_GB_ROOM | 950mV (MS003) | MD001 Product-FT_GB_ROOM | MI001 Product-FT_GB_ROOM | MPS001 Product-FT_GB_ROOM | Product-FT_GB_ROOM | 850mV | Product-FT_GB_ROOM | 800mV | Product-FT_GB_ROOM | Bincut_X_X_X LV |  | Td_Gfx_MF_MGX001_EQN LV | MP001 E1 Product-FT_GB_HOT | ME001 E1 Product-FT_GB_HOT | MG001 E1 Product-FT_GB_HOT | 950mV (MS003) | MD001 E1 Product-FT_GB_HOT | MI001 E1 Product-FT_GB_HOT | MPS001 E1 Product-FT_GB_HOT | Product-FT_GB_HOT | 850mV | Product-FT_GB_HOT | 800mV | Product-FT_GB_HOT | Bincut_X_X_X LV |  | Td_Gfx_MF_MGX001_EQN LV | MP001 Product-FT_GB_ROOM | ME001 Product-FT_GB_ROOM | MG001 Product-FT_GB_ROOM | MS001 Product-FT_GB_ROOM | MD001 Product-FT_GB_ROOM | MI001 Product-FT_GB_ROOM | MPS001 Product-FT_GB_ROOM | Product-FT_GB_ROOM | Product-FT_GB_ROOM | Product-FT_GB_ROOM | 800mV | Product-FT_GB_ROOM | Bincut_X_X_X LV |  | Td_Gfx_MF_MGX001_EQN LV | MP001 Product-HTOL_T0TX_GB_ROOM | ME001 Product-HTOL_T0TX_GB_ROOM | MG001 Product-HTOL_T0TX_GB_ROOM | MS001 Product-HTOL_T0TX_GB_ROOM | MD001 Product-HTOL_T0TX_GB_ROOM | MI001 Product-HTOL_T0TX_GB_ROOM | MPS001 Product-HTOL_T0TX_GB_ROOM | Product-HTOL_T0TX_GB_ROOM | Product-HTOL_T0TX_GB_ROOM | Product-HTOL_T0TX_GB_ROOM | 800mV | Product-HTOL_T0TX_GB_ROOM | Bincut_X_X_X LV |  | Td_Gfx_MF_MGX001_EQN LV | MP001 Product-HTOL_T0TX_GB_HOT | ME001 Product-HTOL_T0TX_GB_HOT | MG001 Product-HTOL_T0TX_GB_HOT | MS001 Product-HTOL_T0TX_GB_HOT | MD001 Product-HTOL_T0TX_GB_HOT | MI001 Product-HTOL_T0TX_GB_HOT | MPS001 Product-HTOL_T0TX_GB_HOT | Product-HTOL_T0TX_GB_HOT | Product-HTOL_T0TX_GB_HOT | Product-HTOL_T0TX_GB_HOT | 780mV | Product-HTOL_T0TX_GB_HOT | Bincut_X_X_X LV
Td_Gfx_SF_MGX001_EQN LV | MP001 E1 Voltage | ME001 E1 Voltage | MG001 E3 Voltage | 950mV (MS005 E1 Voltage) | MD001 E1 Voltage | MI001 E1 Voltage | MPS001 E1 Voltage | BinningVmax | BinningVmax | BinningVmax | 800mV | BinningVmax | Bincut_X_X_X LV |  | Td_Gfx_SF_MGX001_EQN LV | MP001 E1 Product-CP_GB_HOT | ME001 E1 Product-CP_GB_HOT | MG001 E3 Product-CP_GB_HOT | 950mV (MS003) | MD001 E1 Product-CP_GB_HOT | MI001 E1 Product-CP_GB_HOT | MPS001 E1 Product-CP_GB_HOT | E1 Product-CP_GB_HOT | E1 Product-CP_GB_HOT | E1 Product-CP_GB_HOT | 800mV | E1 Product-CP_GB_HOT | Bincut_X_X_X LV |  | Td_Gfx_SF_MGX001_EQN LV | MP001 Product-FT_GB_ROOM | ME001 Product-FT_GB_ROOM | MG001 Product-FT_GB_ROOM | 950mV (MS003) | MD001 Product-FT_GB_ROOM | MI001 Product-FT_GB_ROOM | MPS001 Product-FT_GB_ROOM | Product-FT_GB_ROOM | 850mV | Product-FT_GB_ROOM | 800mV | Product-FT_GB_ROOM | Bincut_X_X_X LV |  | Td_Gfx_SF_MGX001_EQN LV | MP001 E1 Product-FT_GB_HOT | ME001 E1 Product-FT_GB_HOT | MG001 E1 Product-FT_GB_HOT | 950mV (MS003) | MD001 E1 Product-FT_GB_HOT | MI001 E1 Product-FT_GB_HOT | MPS001 E1 Product-FT_GB_HOT | Product-FT_GB_HOT | 850mV | Product-FT_GB_HOT | 800mV | Product-FT_GB_HOT | Bincut_X_X_X LV |  | Td_Gfx_SF_MGX001_EQN LV | MP001 Product-FT_GB_ROOM | ME001 Product-FT_GB_ROOM | MG001 Product-FT_GB_ROOM | MS001 Product-FT_GB_ROOM | MD001 Product-FT_GB_ROOM | MI001 Product-FT_GB_ROOM | MPS001 Product-FT_GB_ROOM | Product-FT_GB_ROOM | Product-FT_GB_ROOM | Product-FT_GB_ROOM | 800mV | Product-FT_GB_ROOM | Bincut_X_X_X LV |  | Td_Gfx_SF_MGX001_EQN LV | MP001 Product-HTOL_T0TX_GB_ROOM | ME001 Product-HTOL_T0TX_GB_ROOM | MG001 Product-HTOL_T0TX_GB_ROOM | MS001 Product-HTOL_T0TX_GB_ROOM | MD001 Product-HTOL_T0TX_GB_ROOM | MI001 Product-HTOL_T0TX_GB_ROOM | MPS001 Product-HTOL_T0TX_GB_ROOM | Product-HTOL_T0TX_GB_ROOM | Product-HTOL_T0TX_GB_ROOM | Product-HTOL_T0TX_GB_ROOM | 800mV | Product-HTOL_T0TX_GB_ROOM | Bincut_X_X_X LV |  | Td_Gfx_SF_MGX001_EQN LV | MP001 Product-HTOL_T0TX_GB_HOT | ME001 Product-HTOL_T0TX_GB_HOT | MG001 Product-HTOL_T0TX_GB_HOT | MS001 Product-HTOL_T0TX_GB_HOT | MD001 Product-HTOL_T0TX_GB_HOT | MI001 Product-HTOL_T0TX_GB_HOT | MPS001 Product-HTOL_T0TX_GB_HOT | Product-HTOL_T0TX_GB_HOT | Product-HTOL_T0TX_GB_HOT | Product-HTOL_T0TX_GB_HOT | 780mV | Product-HTOL_T0TX_GB_HOT | Bincut_X_X_X LV
Td_Soc_X_MSX005_EQN LV | MP001 E1 Voltage | ME001 E1 Voltage | MG001 E1 Voltage | MS005 E1 Voltage | MD008 E1 Voltage | MI003 E1 Voltage | MPS00E E1 Voltage | BinningVmax | BinningVmax | BinningVmax | BinningVmax | BinningVmax | Bincut_X_X_X LV | Not Use | Td_Soc_X_MSX005_EQN LV | MP001 E1 Product-CP_GB_HOT | ME001 E1 Product-CP_GB_HOT | MG001 E1 Product-CP_GB_HOT | MS005 E1 Product-CP_GB_HOT | MD008 E1 Product-CP_GB_HOT | MI003 E1 Product-CP_GB_HOT | MPS00E E1 Product-CP_GB_HOT | E1 Product-CP_GB_HOT | E1 Product-CP_GB_HOT | E1 Product-CP_GB_HOT | E1 Product-CP_GB_HOT | E1 Product-CP_GB_HOT | Bincut_X_X_X LV |  | Td_Soc_X_MSX005_EQN LV | MP001 Product-FT_GB_ROOM | ME001 Product-FT_GB_ROOM | MG001 Product-FT_GB_ROOM | MS005 Product-FT_GB_ROOM | MD008 Product-FT_GB_ROOM | MI003 Product-FT_GB_ROOM | MPS00E Product-FT_GB_ROOM | Product-FT_GB_ROOM | 850mV | Product-FT_GB_ROOM | Product-FT_GB_ROOM | Product-FT_GB_ROOM | Bincut_X_X_X LV |  | Td_Soc_X_MSX005_EQN LV | MP001 E1 Product-FT_GB_HOT | ME001 E1 Product-FT_GB_HOT | MG001 E1 Product-FT_GB_HOT | MS005 E1 Product-FT_GB_HOT | MD008 E1 Product-FT_GB_HOT | MI003 E1 Product-FT_GB_HOT | MPS00E E1 Product-FT_GB_HOT | Product-FT_GB_HOT | 850mV | Product-FT_GB_HOT | Product-FT_GB_HOT | Product-FT_GB_HOT | Bincut_X_X_X LV |  | Td_Soc_X_MSX005_EQN LV | MP001 Product-FT_GB_ROOM | ME001 Product-FT_GB_ROOM | MG001 Product-FT_GB_ROOM | MS005 Product-FT_GB_ROOM | MD008 Product-FT_GB_ROOM | MI003 Product-FT_GB_ROOM | MPS00E Product-FT_GB_ROOM | Product-FT_GB_ROOM | Product-FT_GB_ROOM | Product-FT_GB_ROOM | Product-FT_GB_ROOM | Product-FT_GB_ROOM | Bincut_X_X_X LV |  | Td_Soc_X_MSX005_EQN LV | MP001 Product-HTOL_T0TX_GB_ROOM | ME001 Product-HTOL_T0TX_GB_ROOM | MG001 Product-HTOL_T0TX_GB_ROOM | MS005 Product-HTOL_T0TX_GB_ROOM | MD008 Product-HTOL_T0TX_GB_ROOM | MI003 Product-HTOL_T0TX_GB_ROOM | MPS00H Product-HTOL_T0TX_GB_ROOM | Product-HTOL_T0TX_GB_ROOM | Product-HTOL_T0TX_GB_ROOM | Product-HTOL_T0TX_GB_ROOM | Product-HTOL_T0TX_GB_ROOM | Product-HTOL_T0TX_GB_ROOM | Bincut_X_X_X LV |  | Td_Soc_X_MSX005_EQN LV | MP001 Product-HTOL_T0TX_GB_HOT | ME001 Product-HTOL_T0TX_GB_HOT | MG001 Product-HTOL_T0TX_GB_HOT | MS005 Product-HTOL_T0TX_GB_HOT | MD008 Product-HTOL_T0TX_GB_HOT | MI003 Product-HTOL_T0TX_GB_HOT | MPS00H Product-HTOL_T0TX_GB_HOT | Product-HTOL_T0TX_GB_HOT | Product-HTOL_T0TX_GB_HOT | Product-HTOL_T0TX_GB_HOT | Product-HTOL_T0TX_GB_HOT | Product-HTOL_T0TX_GB_HOT | Bincut_X_X_X LV
Td_Cpu_X_MEX008_EQN LV | MP001 E1 Voltage | ME009 E1 Voltage | MG001 E1 Voltage | 950mV (MS005 E1 Voltage) | MD001 E1 Voltage | MI001 E1 Voltage | MES007 E1 Voltage | BinningVmax | BinningVmax | BinningVmax | 800mV | BinningVmax | Bincut_X_X_X LV |  | Td_Cpu_X_MEX008_EQN LV | MP001 E1 Product-CP_GB_HOT | ME008 E1 Product-CP_GB_HOT | MG001 E1 Product-CP_GB_HOT | 950mV (MS003) | MD001 E1 Product-CP_GB_HOT | MI001 E1 Product-CP_GB_HOT | MES008 E1 Product-CP_GB_HOT | E1 Product-CP_GB_HOT | E1 Product-CP_GB_HOT | E1 Product-CP_GB_HOT | 800mV | E1 Product-CP_GB_HOT | Bincut_X_X_X LV |  | Td_Cpu_X_MEX008_EQN LV | MP001 Product-FT_GB_ROOM | ME008 Product-FT_GB_ROOM | MG001 Product-FT_GB_ROOM | 950mV (MS003) | MD001 Product-FT_GB_ROOM | MI001 Product-FT_GB_ROOM | MES008 Product-FT_GB_ROOM | Product-FT_GB_ROOM | 850mV | Product-FT_GB_ROOM | 800mV | Product-FT_GB_ROOM | Bincut_X_X_X LV |  | Td_Cpu_X_MEX008_EQN LV | MP001 E1 Product-FT_GB_HOT | ME009 E1 Product-FT_GB_HOT | MG001 E1 Product-FT_GB_HOT | 950mV (MS003) | MD001 E1 Product-FT_GB_HOT | MI001 E1 Product-FT_GB_HOT | MES008 E1 Product-FT_GB_HOT | Product-FT_GB_HOT | 850mV | Product-FT_GB_HOT | 800mV | Product-FT_GB_HOT | Bincut_X_X_X LV |  | Td_Cpu_X_MEX008_EQN LV | MP001 Product-FT_GB_ROOM | ME009 Product-FT_GB_ROOM | MG001 Product-FT_GB_ROOM | 950mV (MS003 Product) | MD001 Product-FT_GB_ROOM | MI001 Product-FT_GB_ROOM | MES009 Product-FT_GB_ROOM | Product-FT_GB_ROOM | Product-FT_GB_ROOM | Product-FT_GB_ROOM | 800mV | Product-FT_GB_ROOM | Bincut_X_X_X LV |  | Td_Cpu_X_MEX008_EQN LV | MP001 Product-HTOL_T0TX_GB_ROOM | ME009 Product-HTOL_T0TX_GB_ROOM | MG001 Product-HTOL_T0TX_GB_ROOM | 950mV (MS003 Product) | MD001 Product-HTOL_T0TX_GB_ROOM | MI001 Product-HTOL_T0TX_GB_ROOM | MES009 Product-HTOL_T0TX_GB_ROOM | Product-HTOL_T0TX_GB_ROOM | Product-HTOL_T0TX_GB_ROOM | Product-HTOL_T0TX_GB_ROOM | 800mV | Product-HTOL_T0TX_GB_ROOM | Bincut_X_X_X LV |  | Td_Cpu_X_MEX008_EQN LV | MP001 Product-HTOL_T0TX_GB_HOT | ME009 Product-HTOL_T0TX_GB_HOT | MG001 Product-HTOL_T0TX_GB_HOT | 950mV (MS003 Product) | MD001 Product-HTOL_T0TX_GB_HOT | MI001 Product-HTOL_T0TX_GB_HOT | MES009 Product-HTOL_T0TX_GB_HOT | Product-HTOL_T0TX_GB_HOT | Product-HTOL_T0TX_GB_HOT | Product-HTOL_T0TX_GB_HOT | 780mV | Product-HTOL_T0TX_GB_HOT | Bincut_X_X_X LV
Td_Cpu_X_MPX00F_EQN LV | MP00H E1 Voltage | ME001 E1 Voltage | MG001 E1 Voltage | 950mV (MS005 E1 Voltage) | MD001 E1 Voltage | MI001 E1 Voltage | MPS00H E1 Voltage | BinningVmax | BinningVmax | BinningVmax | 800mV | BinningVmax | Bincut_X_X_X LV |  | Td_Cpu_X_MPX00F_EQN LV | MP00E E1 Product-CP_GB_HOT | ME001 E1 Product-CP_GB_HOT | MG001 E1 Product-CP_GB_HOT | 950mV (MS003) | MD001 E1 Product-CP_GB_HOT | MI001 E1 Product-CP_GB_HOT | MPS00E E1 Product-CP_GB_HOT | E1 Product-CP_GB_HOT | E1 Product-CP_GB_HOT | E1 Product-CP_GB_HOT | 800mV | E1 Product-CP_GB_HOT | Bincut_X_X_X LV |  | Td_Cpu_X_MPX00F_EQN LV | MP00E Product-FT_GB_ROOM | ME001 Product-FT_GB_ROOM | MG001 Product-FT_GB_ROOM | 950mV (MS003) | MD001 Product-FT_GB_ROOM | MI001 Product-FT_GB_ROOM | MPS00E Product-FT_GB_ROOM | Product-FT_GB_ROOM | 850mV | Product-FT_GB_ROOM | 800mV | Product-FT_GB_ROOM | Bincut_X_X_X LV |  | Td_Cpu_X_MPX00F_EQN LV | MP00E E1 Product-FT_GB_HOT | ME001 E1 Product-FT_GB_HOT | MG001 E1 Product-FT_GB_HOT | 950mV (MS003) | MD001 E1 Product-FT_GB_HOT | MI001 E1 Product-FT_GB_HOT | MPS00E E1 Product-FT_GB_HOT | Product-FT_GB_HOT | 850mV | Product-FT_GB_HOT | 800mV | Product-FT_GB_HOT | Bincut_X_X_X LV |  | Td_Cpu_X_MPX00F_EQN LV | MP00H Product-FT_GB_ROOM | ME001 Product-FT_GB_ROOM | MG001 Product-FT_GB_ROOM | 950mV (MS003 Product) | MD001 Product-FT_GB_ROOM | MI001 Product-FT_GB_ROOM | MPS00E Product-FT_GB_ROOM | Product-FT_GB_ROOM | Product-FT_GB_ROOM | Product-FT_GB_ROOM | 800mV | Product-FT_GB_ROOM | Bincut_X_X_X LV |  | Td_Cpu_X_MPX00F_EQN LV | MP00E Product-HTOL_T0TX_GB_ROOM | ME001 Product-HTOL_T0TX_GB_ROOM | MG001 Product-HTOL_T0TX_GB_ROOM | 950mV (MS003 Product) | MD001 Product-HTOL_T0TX_GB_ROOM | MI001 Product-HTOL_T0TX_GB_ROOM | MPS00H Product-HTOL_T0TX_GB_ROOM | Product-HTOL_T0TX_GB_ROOM | Product-HTOL_T0TX_GB_ROOM | Product-HTOL_T0TX_GB_ROOM | 800mV | Product-HTOL_T0TX_GB_ROOM | Bincut_X_X_X LV |  | Td_Cpu_X_MPX00F_EQN LV | MP00H Product-HTOL_T0TX_GB_HOT | ME001 Product-HTOL_T0TX_GB_HOT | MG001 Product-HTOL_T0TX_GB_HOT | 950mV (MS003 Product) | MD001 Product-HTOL_T0TX_GB_HOT | MI001 Product-HTOL_T0TX_GB_HOT | MPS00H Product-HTOL_T0TX_GB_HOT | Product-HTOL_T0TX_GB_HOT | Product-HTOL_T0TX_GB_HOT | Product-HTOL_T0TX_GB_HOT | 780mV | Product-HTOL_T0TX_GB_HOT | Bincut_X_X_X LV
Td_Gfx_MF_MGX00C_EQN LV | MP001 E1 Voltage | ME001 E1 Voltage | MG00C E1 Voltage | 950mV (MS005 E1 Voltage) | MD001 E1 Voltage | MI001 E1 Voltage | MPS001 E1 Voltage | BinningVmax | BinningVmax | BinningVmax | 800mV | BinningVmax | Bincut_X_X_X LV |  | Td_Gfx_MF_MGX00C_EQN LV | MP001 E1 Product-CP_GB_HOT | ME001 E1 Product-CP_GB_HOT | MG00C E1 Product-CP_GB_HOT | 950mV (MS003) | MD001 E1 Product-CP_GB_HOT | MI001 E1 Product-CP_GB_HOT | MES008 E1 Product-CP_GB_HOT | E1 Product-CP_GB_HOT | E1 Product-CP_GB_HOT | E1 Product-CP_GB_HOT | 800mV | E1 Product-CP_GB_HOT | Bincut_X_X_X LV |  | Td_Gfx_MF_MGX00C_EQN LV | MP001 Product-FT_GB_ROOM | ME001 Product-FT_GB_ROOM | MG00C Product-FT_GB_ROOM | 950mV (MS003) | MD001 Product-FT_GB_ROOM | MI001 Product-FT_GB_ROOM | MES008 Product-FT_GB_ROOM | Product-FT_GB_ROOM | 850mV | Product-FT_GB_ROOM | 800mV | Product-FT_GB_ROOM | Bincut_X_X_X LV |  | Td_Gfx_MF_MGX00C_EQN LV | MP001 E1 Product-FT_GB_HOT | ME001 E1 Product-FT_GB_HOT | MG00C E1 Product-FT_GB_HOT | 950mV (MS003) | MD001 E1 Product-FT_GB_HOT | MI001 E1 Product-FT_GB_HOT | MES008 E1 Product-FT_GB_HOT | Product-FT_GB_HOT | 850mV | Product-FT_GB_HOT | 800mV | Product-FT_GB_HOT | Bincut_X_X_X LV |  | Td_Gfx_MF_MGX00C_EQN LV | MP001 Product-FT_GB_ROOM | ME001 Product-FT_GB_ROOM | MG00C Product-FT_GB_ROOM | MS001 Product-FT_GB_ROOM | MD001 Product-FT_GB_ROOM | MI001 Product-FT_GB_ROOM | MES009 Product-FT_GB_ROOM | Product-FT_GB_ROOM | Product-FT_GB_ROOM | Product-FT_GB_ROOM | 800mV | Product-FT_GB_ROOM | Bincut_X_X_X LV |  | Td_Gfx_MF_MGX00C_EQN LV | MP001 Product-HTOL_T0TX_GB_ROOM | ME001 Product-HTOL_T0TX_GB_ROOM | MG00C Product-HTOL_T0TX_GB_ROOM | MS001 Product-HTOL_T0TX_GB_ROOM | MD001 Product-HTOL_T0TX_GB_ROOM | MI001 Product-HTOL_T0TX_GB_ROOM | MES009 Product-HTOL_T0TX_GB_ROOM | Product-HTOL_T0TX_GB_ROOM | Product-HTOL_T0TX_GB_ROOM | Product-HTOL_T0TX_GB_ROOM | 800mV | Product-HTOL_T0TX_GB_ROOM | Bincut_X_X_X LV |  | Td_Gfx_MF_MGX00C_EQN LV | MP001 Product-HTOL_T0TX_GB_HOT | ME001 Product-HTOL_T0TX_GB_HOT | MG00C Product-HTOL_T0TX_GB_HOT | MS001 Product-HTOL_T0TX_GB_HOT | MD001 Product-HTOL_T0TX_GB_HOT | MI001 Product-HTOL_T0TX_GB_HOT | MES009 Product-HTOL_T0TX_GB_HOT | Product-HTOL_T0TX_GB_HOT | Product-HTOL_T0TX_GB_HOT | Product-HTOL_T0TX_GB_HOT | 780mV | Product-HTOL_T0TX_GB_HOT | Bincut_X_X_X LV
Td_Gfx_SF_MGX00C_EQN LV | MP001 E1 Voltage | ME001 E1 Voltage | MG00C E1 Voltage | 950mV (MS005 E1 Voltage) | MD001 E1 Voltage | MI001 E1 Voltage | MES008 E1 Voltage | BinningVmax | BinningVmax | BinningVmax | 800mV | BinningVmax | Bincut_X_X_X LV |  | Td_Gfx_SF_MGX00C_EQN LV | MP001 E1 Product-CP_GB_HOT | ME001 E1 Product-CP_GB_HOT | MG00C E1 Product-CP_GB_HOT | 950mV (MS003) | MD001 E1 Product-CP_GB_HOT | MI001 E1 Product-CP_GB_HOT | MES008 E1 Product-CP_GB_HOT | E1 Product-CP_GB_HOT | E1 Product-CP_GB_HOT | E1 Product-CP_GB_HOT | 800mV | E1 Product-CP_GB_HOT | Bincut_X_X_X LV |  | Td_Gfx_SF_MGX00C_EQN LV | MP001 Product-FT_GB_ROOM | ME001 Product-FT_GB_ROOM | MG00C Product-FT_GB_ROOM | 950mV (MS003) | MD001 Product-FT_GB_ROOM | MI001 Product-FT_GB_ROOM | MES008 Product-FT_GB_ROOM | Product-FT_GB_ROOM | 850mV | Product-FT_GB_ROOM | 800mV | Product-FT_GB_ROOM | Bincut_X_X_X LV |  | Td_Gfx_SF_MGX00C_EQN LV | MP001 E1 Product-FT_GB_HOT | ME001 E1 Product-FT_GB_HOT | MG00C E1 Product-FT_GB_HOT | 950mV (MS003) | MD001 E1 Product-FT_GB_HOT | MI001 E1 Product-FT_GB_HOT | MES008 E1 Product-FT_GB_HOT | Product-FT_GB_HOT | 850mV | Product-FT_GB_HOT | 800mV | Product-FT_GB_HOT | Bincut_X_X_X LV |  | Td_Gfx_SF_MGX00C_EQN LV | MP001 Product-FT_GB_ROOM | ME001 Product-FT_GB_ROOM | MG00C Product-FT_GB_ROOM | MS001 Product-FT_GB_ROOM | MD001 Product-FT_GB_ROOM | MI001 Product-FT_GB_ROOM | MES009 Product-FT_GB_ROOM | Product-FT_GB_ROOM | Product-FT_GB_ROOM | Product-FT_GB_ROOM | 800mV | Product-FT_GB_ROOM | Bincut_X_X_X LV |  | Td_Gfx_SF_MGX00C_EQN LV | MP001 Product-HTOL_T0TX_GB_ROOM | ME001 Product-HTOL_T0TX_GB_ROOM | MG00C Product-HTOL_T0TX_GB_ROOM | MS001 Product-HTOL_T0TX_GB_ROOM | MD001 Product-HTOL_T0TX_GB_ROOM | MI001 Product-HTOL_T0TX_GB_ROOM | MES009 Product-HTOL_T0TX_GB_ROOM | Product-HTOL_T0TX_GB_ROOM | Product-HTOL_T0TX_GB_ROOM | Product-HTOL_T0TX_GB_ROOM | 800mV | Product-HTOL_T0TX_GB_ROOM | Bincut_X_X_X LV |  | Td_Gfx_SF_MGX00C_EQN LV | MP001 Product-HTOL_T0TX_GB_HOT | ME001 Product-HTOL_T0TX_GB_HOT | MG00C Product-HTOL_T0TX_GB_HOT | MS001 Product-HTOL_T0TX_GB_HOT | MD001 Product-HTOL_T0TX_GB_HOT | MI001 Product-HTOL_T0TX_GB_HOT | MES009 Product-HTOL_T0TX_GB_HOT | Product-HTOL_T0TX_GB_HOT | Product-HTOL_T0TX_GB_HOT | Product-HTOL_T0TX_GB_HOT | 780mV | Product-HTOL_T0TX_GB_HOT | Bincut_X_X_X LV
Td_Soc_X_MSX005_EQN HV | MP00D E1 Product +10% | ME007 E1 Product +10% | MG001 E1 Product | MS005 E1 Product +10% | MD008 E1 Product +10% | MI003 E1 Product +10% | MPS00H E1 Product +5% | CPHV | CPHV | CPHV | CPHV | CPHV | Bincut_X_X_X LV |  | Td_Soc_X_MSX005_EQN HV | MP00H Product +5% | ME008 E1 Product +10% | MG001 E1 Product | MS005 E1 Product +10% | MD008 E1 Product +10% | MI003 E1 Product +10% | MPS00H E1 Product +5% | CPHV | CPHV | CPHV | CPHV | CPHV | Bincut_X_X_X LV |  | Td_Soc_X_MSX005_EQN HV | MP001 E1 Product-FT_GB_ROOM | ME001 E1 Product-FT_GB_ROOM | MG001 E1 Product-FT_GB_ROOM | MS005 E1 Product-FT_GB_ROOM | MD008 E1 Product-FT_GB_ROOM | MI003 E1 Product-FT_GB_ROOM | MPS00E E1 Product-FT_GB_ROOM | E1 Product-FT_GB_ROOM | 850mV | E1 Product-FT_GB_ROOM | E1 Product-FT_GB_ROOM | E1 Product-FT_GB_ROOM | Bincut_X_X_X LV |  | Td_Soc_X_MSX005_EQN HV | MP001 E1 E1 Product-FT_GB_HOT | ME001 E1 E1 Product-FT_GB_HOT | MG001 E1 E1 Product-FT_GB_HOT | MS005 E1 E1 Product-FT_GB_HOT | MD008 E1 E1 Product-FT_GB_HOT | MI003 E1 E1 Product-FT_GB_HOT | MPS00E E1 E1 Product-FT_GB_HOT | E1 Product-FT_GB_HOT | 850mV | E1 Product-FT_GB_HOT | E1 Product-FT_GB_HOT | E1 Product-FT_GB_HOT | Bincut_X_X_X LV |  | Td_Soc_X_MSX005_EQN HV | MP001 E1 Product-FT_GB_ROOM | ME001 E1 Product-FT_GB_ROOM | MG001 E1 Product-FT_GB_ROOM | MS005 E1 Product-FT_GB_ROOM | MD008 E1 Product-FT_GB_ROOM | MI003 E1 Product-FT_GB_ROOM | MPS00E E1 Product-FT_GB_ROOM | E1 Product-FT_GB_ROOM | E1 Product-FT_GB_ROOM | E1 Product-FT_GB_ROOM | E1 Product-FT_GB_ROOM | E1 Product-FT_GB_ROOM | Bincut_X_X_X LV |  | Td_Soc_X_MSX005_EQN HV | MP001 E1 Product-HTOL_T0TX_GB_ROOM | ME001 E1 Product-HTOL_T0TX_GB_ROOM | MG001 E1 Product-HTOL_T0TX_GB_ROOM | MS005 E1 Product-HTOL_T0TX_GB_ROOM | MD008 E1 Product-HTOL_T0TX_GB_ROOM | MI003 E1 Product-HTOL_T0TX_GB_ROOM | MPS00H E1 Product-HTOL_T0TX_GB_ROOM | E1 Product-HTOL_T0TX_GB_ROOM | E1 Product-HTOL_T0TX_GB_ROOM | E1 Product-HTOL_T0TX_GB_ROOM | E1 Product-HTOL_T0TX_GB_ROOM | E1 Product-HTOL_T0TX_GB_ROOM | Bincut_X_X_X LV |  | Td_Soc_X_MSX005_EQN HV | MP001 E1 Product-HTOL_T0TX_GB_HOT | ME001 E1 Product-HTOL_T0TX_GB_HOT | MG001 E1 Product-HTOL_T0TX_GB_HOT | MS005 E1 Product-HTOL_T0TX_GB_HOT | MD008 E1 Product-HTOL_T0TX_GB_HOT | MI003 E1 Product-HTOL_T0TX_GB_HOT | MPS00H E1 Product-HTOL_T0TX_GB_HOT | E1 Product-HTOL_T0TX_GB_HOT | E1 Product-HTOL_T0TX_GB_HOT | E1 Product-HTOL_T0TX_GB_HOT | E1 Product-HTOL_T0TX_GB_HOT | E1 Product-HTOL_T0TX_GB_HOT | Bincut_X_X_X LV
Td_Cpu_X_MEX008_EQN HV | MP007 E1 Product | ME007 E1 Product +10% | MG001 E1 Product | 950mV (MS005 E1 Product) | MD001 E1 Product | MI001 E1 Product | MPS00H E1 Product +10% | CPHV | CPHV | CPHV | 800mV | CPHV | Bincut_X_X_X LV | Not Use | Td_Cpu_X_MEX008_EQN HV | MP007 E1 Product | ME008 E1 Product +10% | MG001 E1 Product | 950mV (MS005 E1 Product) | MD001 E1 Product | MI001 E1 Product | MPS00H E1 Product +5% | CPHV | CPHV | CPHV | 800mV | CPHV | Bincut_X_X_X LV |  | Td_Cpu_X_MEX008_EQN HV | MP001 E1 Product-FT_GB_ROOM | ME008 E1 Product-FT_GB_ROOM | MG001 E1 Product-FT_GB_ROOM | 950mV (MS003) | MD001 E1 Product-FT_GB_ROOM | MI001 E1 Product-FT_GB_ROOM | MES008 E1 Product-FT_GB_ROOM | E1 Product-FT_GB_ROOM | 850mV | E1 Product-FT_GB_ROOM | 800mV | E1 Product-FT_GB_ROOM | Bincut_X_X_X LV |  | Td_Cpu_X_MEX008_EQN HV | MP001 E1 E1 Product-FT_GB_HOT | ME009 E1 E1 Product-FT_GB_HOT | MG001 E1 E1 Product-FT_GB_HOT | 950mV (MS003) | MD001 E1 E1 Product-FT_GB_HOT | MI001 E1 E1 Product-FT_GB_HOT | MES008 E1 E1 Product-FT_GB_HOT | E1 Product-FT_GB_HOT | 850mV | E1 Product-FT_GB_HOT | 800mV | E1 Product-FT_GB_HOT | Bincut_X_X_X LV |  | Td_Cpu_X_MEX008_EQN HV | MP001 E1 Product-FT_GB_ROOM | ME009 E1 Product-FT_GB_ROOM | MG001 E1 Product-FT_GB_ROOM | 950mV (MS003 E1 Product) | MD001 E1 Product-FT_GB_ROOM | MI001 E1 Product-FT_GB_ROOM | MES009 E1 Product-FT_GB_ROOM | E1 Product-FT_GB_ROOM | E1 Product-FT_GB_ROOM | E1 Product-FT_GB_ROOM | 800mV | E1 Product-FT_GB_ROOM | Bincut_X_X_X LV |  | Td_Cpu_X_MEX008_EQN HV | MP001 E1 Product-HTOL_T0TX_GB_ROOM | ME009 E1 Product-HTOL_T0TX_GB_ROOM | MG001 E1 Product-HTOL_T0TX_GB_ROOM | 950mV (MS003 E1 Product) | MD001 E1 Product-HTOL_T0TX_GB_ROOM | MI001 E1 Product-HTOL_T0TX_GB_ROOM | MES009 E1 Product-HTOL_T0TX_GB_ROOM | E1 Product-HTOL_T0TX_GB_ROOM | E1 Product-HTOL_T0TX_GB_ROOM | E1 Product-HTOL_T0TX_GB_ROOM | 800mV | E1 Product-HTOL_T0TX_GB_ROOM | Bincut_X_X_X LV |  | Td_Cpu_X_MEX008_EQN HV | MP001 E1 Product-HTOL_T0TX_GB_HOT | ME009 E1 Product-HTOL_T0TX_GB_HOT | MG001 E1 Product-HTOL_T0TX_GB_HOT | 950mV (MS003 E1 Product) | MD001 E1 Product-HTOL_T0TX_GB_HOT | MI001 E1 Product-HTOL_T0TX_GB_HOT | MES009 E1 Product-HTOL_T0TX_GB_HOT | E1 Product-HTOL_T0TX_GB_HOT | E1 Product-HTOL_T0TX_GB_HOT | E1 Product-HTOL_T0TX_GB_HOT | 780mV | E1 Product-HTOL_T0TX_GB_HOT | Bincut_X_X_X LV
Td_Cpu_X_MPX00E_EQN HV | MP00D E1 Product +10% | ME005 E1 Product | MG001 E1 Product | 950mV (MS005 E1 Product) | MD001 E1 Product | MI001 E1 Product | MPS00H E1 Product +10% | CPHV | CPHV | CPHV | 800mV | CPHV | Bincut_X_X_X LV | Not Use | Td_Cpu_X_MPX00E_EQN HV | MP00H Product +5% | ME005 E1 Product | MG001 E1 Product | 950mV (MS005 E1 Product) | MD001 E1 Product | MI001 E1 Product | MPS00H E1 Product +5% | CPHV | CPHV | CPHV | 800mV | CPHV | Bincut_X_X_X LV |  | Td_Cpu_X_MPX00E_EQN HV | MP00E E1 Product-FT_GB_ROOM | ME001 E1 Product-FT_GB_ROOM | MG001 E1 Product-FT_GB_ROOM | 950mV (MS003) | MD001 E1 Product-FT_GB_ROOM | MI001 E1 Product-FT_GB_ROOM | MPS00E E1 Product-FT_GB_ROOM | E1 Product-FT_GB_ROOM | 850mV | E1 Product-FT_GB_ROOM | 800mV | E1 Product-FT_GB_ROOM | Bincut_X_X_X LV |  | Td_Cpu_X_MPX00E_EQN HV | MP00E E1 E1 Product-FT_GB_HOT | ME001 E1 E1 Product-FT_GB_HOT | MG001 E1 E1 Product-FT_GB_HOT | 950mV (MS003) | MD001 E1 E1 Product-FT_GB_HOT | MI001 E1 E1 Product-FT_GB_HOT | MPS00E E1 E1 Product-FT_GB_HOT | E1 Product-FT_GB_HOT | 850mV | E1 Product-FT_GB_HOT | 800mV | E1 Product-FT_GB_HOT | Bincut_X_X_X LV |  | Td_Cpu_X_MPX00E_EQN HV | MP00H E1 Product-FT_GB_ROOM | ME001 E1 Product-FT_GB_ROOM | MG001 E1 Product-FT_GB_ROOM | 950mV (MS003 E1 Product) | MD001 E1 Product-FT_GB_ROOM | MI001 E1 Product-FT_GB_ROOM | MPS00E E1 Product-FT_GB_ROOM | E1 Product-FT_GB_ROOM | E1 Product-FT_GB_ROOM | E1 Product-FT_GB_ROOM | 800mV | E1 Product-FT_GB_ROOM | Bincut_X_X_X LV |  | Td_Cpu_X_MPX00E_EQN HV | MP00E E1 Product-HTOL_T0TX_GB_ROOM | ME001 E1 Product-HTOL_T0TX_GB_ROOM | MG001 E1 Product-HTOL_T0TX_GB_ROOM | 950mV (MS003 E1 Product) | MD001 E1 Product-HTOL_T0TX_GB_ROOM | MI001 E1 Product-HTOL_T0TX_GB_ROOM | MPS00H E1 Product-HTOL_T0TX_GB_ROOM | E1 Product-HTOL_T0TX_GB_ROOM | E1 Product-HTOL_T0TX_GB_ROOM | E1 Product-HTOL_T0TX_GB_ROOM | 800mV | E1 Product-HTOL_T0TX_GB_ROOM | Bincut_X_X_X LV |  | Td_Cpu_X_MPX00E_EQN HV | MP00H E1 Product-HTOL_T0TX_GB_HOT | ME001 E1 Product-HTOL_T0TX_GB_HOT | MG001 E1 Product-HTOL_T0TX_GB_HOT | 950mV (MS003 E1 Product) | MD001 E1 Product-HTOL_T0TX_GB_HOT | MI001 E1 Product-HTOL_T0TX_GB_HOT | MPS00H E1 Product-HTOL_T0TX_GB_HOT | E1 Product-HTOL_T0TX_GB_HOT | E1 Product-HTOL_T0TX_GB_HOT | E1 Product-HTOL_T0TX_GB_HOT | 780mV | E1 Product-HTOL_T0TX_GB_HOT | Bincut_X_X_X LV
Td_Gfx_MF_MGX00C_EQN HV | MP001 E1 Product | ME001 E1 Voltage | MG001 E1 Product | 950mV (MS005 E1 Product) | MD001 E1 Product | MI001 E1 Product | MPS001 E1 Product | 1100mV | CPHV | CPHV | 800mV | CPHV | Bincut_X_X_X LV | Not Use | Td_Gfx_MF_MGX00C_EQN HV | MP001 E1 Product | ME001 E1 Product | MG00C E1 Product +10% | 950mV (MS005 E1 Product) | MD001 E1 Product | MI001 E1 Product | MPS001 E1 Product | CPHV | CPHV | CPHV | 800mV | CPHV | Bincut_X_X_X LV |  | Td_Gfx_MF_MGX00C_EQN HV | MP001 E1 Product-FT_GB_ROOM | ME001 E1 Product-FT_GB_ROOM | MG00C E1 Product-FT_GB_ROOM | 950mV (MS003) | MD001 E1 Product-FT_GB_ROOM | MI001 E1 Product-FT_GB_ROOM | MES008 E1 Product-FT_GB_ROOM | E1 Product-FT_GB_ROOM | 850mV | E1 Product-FT_GB_ROOM | 800mV | E1 Product-FT_GB_ROOM | Bincut_X_X_X LV |  | Td_Gfx_MF_MGX00C_EQN HV | MP001 E1 E1 Product-FT_GB_HOT | ME001 E1 E1 Product-FT_GB_HOT | MG00C E1 E1 Product-FT_GB_HOT | 950mV (MS003) | MD001 E1 E1 Product-FT_GB_HOT | MI001 E1 E1 Product-FT_GB_HOT | MES008 E1 E1 Product-FT_GB_HOT | E1 Product-FT_GB_HOT | 850mV | E1 Product-FT_GB_HOT | 800mV | E1 Product-FT_GB_HOT | Bincut_X_X_X LV |  | Td_Gfx_MF_MGX00C_EQN HV | MP001 E1 Product-FT_GB_ROOM | ME001 E1 Product-FT_GB_ROOM | MG00C E1 Product-FT_GB_ROOM | MS001 E1 Product-FT_GB_ROOM | MD001 E1 Product-FT_GB_ROOM | MI001 E1 Product-FT_GB_ROOM | MES009 E1 Product-FT_GB_ROOM | E1 Product-FT_GB_ROOM | E1 Product-FT_GB_ROOM | E1 Product-FT_GB_ROOM | 800mV | E1 Product-FT_GB_ROOM | Bincut_X_X_X LV |  | Td_Gfx_MF_MGX00C_EQN HV | MP001 E1 Product-HTOL_T0TX_GB_ROOM | ME001 E1 Product-HTOL_T0TX_GB_ROOM | MG00C E1 Product-HTOL_T0TX_GB_ROOM | MS001 E1 Product-HTOL_T0TX_GB_ROOM | MD001 E1 Product-HTOL_T0TX_GB_ROOM | MI001 E1 Product-HTOL_T0TX_GB_ROOM | MES009 E1 Product-HTOL_T0TX_GB_ROOM | E1 Product-HTOL_T0TX_GB_ROOM | E1 Product-HTOL_T0TX_GB_ROOM | E1 Product-HTOL_T0TX_GB_ROOM | 800mV | E1 Product-HTOL_T0TX_GB_ROOM | Bincut_X_X_X LV |  | Td_Gfx_MF_MGX00C_EQN HV | MP001 E1 Product-HTOL_T0TX_GB_HOT | ME001 E1 Product-HTOL_T0TX_GB_HOT | MG00C E1 Product-HTOL_T0TX_GB_HOT | MS001 E1 Product-HTOL_T0TX_GB_HOT | MD001 E1 Product-HTOL_T0TX_GB_HOT | MI001 E1 Product-HTOL_T0TX_GB_HOT | MES009 E1 Product-HTOL_T0TX_GB_HOT | E1 Product-HTOL_T0TX_GB_HOT | E1 Product-HTOL_T0TX_GB_HOT | E1 Product-HTOL_T0TX_GB_HOT | 780mV | E1 Product-HTOL_T0TX_GB_HOT | Bincut_X_X_X LV
Td_Gfx_SF_MGX00C_EQN HV | MP001 E1 Product | ME001 E1 Voltage | MG001 E1 Product | 950mV (MS005 E1 Product) | MD001 E1 Product | MI001 E1 Product | MPS001 E1 Product | 1100mV | CPHV | CPHV | 800mV | CPHV | Bincut_X_X_X LV | Not Use | Td_Gfx_SF_MGX00C_EQN HV | MP001 E1 Product | ME001 E1 Product | MG00C E1 Product +10% | 950mV (MS005 E1 Product) | MD001 E1 Product | MI001 E1 Product | MPS001 E1 Product | CPHV | CPHV | CPHV | 800mV | CPHV | Bincut_X_X_X LV |  | Td_Gfx_SF_MGX00C_EQN HV | MP001 E1 Product-FT_GB_ROOM | ME001 E1 Product-FT_GB_ROOM | MG00C E1 Product-FT_GB_ROOM | 950mV (MS003) | MD001 E1 Product-FT_GB_ROOM | MI001 E1 Product-FT_GB_ROOM | MES008 E1 Product-FT_GB_ROOM | E1 Product-FT_GB_ROOM | 850mV | E1 Product-FT_GB_ROOM | 800mV | E1 Product-FT_GB_ROOM | Bincut_X_X_X LV |  | Td_Gfx_SF_MGX00C_EQN HV | MP001 E1 E1 Product-FT_GB_HOT | ME001 E1 E1 Product-FT_GB_HOT | MG00C E1 E1 Product-FT_GB_HOT | 950mV (MS003) | MD001 E1 E1 Product-FT_GB_HOT | MI001 E1 E1 Product-FT_GB_HOT | MES008 E1 E1 Product-FT_GB_HOT | E1 Product-FT_GB_HOT | 850mV | E1 Product-FT_GB_HOT | 800mV | E1 Product-FT_GB_HOT | Bincut_X_X_X LV |  | Td_Gfx_SF_MGX00C_EQN HV | MP001 E1 Product-FT_GB_ROOM | ME001 E1 Product-FT_GB_ROOM | MG00C E1 Product-FT_GB_ROOM | MS001 E1 Product-FT_GB_ROOM | MD001 E1 Product-FT_GB_ROOM | MI001 E1 Product-FT_GB_ROOM | MES009 E1 Product-FT_GB_ROOM | E1 Product-FT_GB_ROOM | E1 Product-FT_GB_ROOM | E1 Product-FT_GB_ROOM | 800mV | E1 Product-FT_GB_ROOM | Bincut_X_X_X LV |  | Td_Gfx_SF_MGX00C_EQN HV | MP001 E1 Product-HTOL_T0TX_GB_ROOM | ME001 E1 Product-HTOL_T0TX_GB_ROOM | MG00C E1 Product-HTOL_T0TX_GB_ROOM | MS001 E1 Product-HTOL_T0TX_GB_ROOM | MD001 E1 Product-HTOL_T0TX_GB_ROOM | MI001 E1 Product-HTOL_T0TX_GB_ROOM | MES009 E1 Product-HTOL_T0TX_GB_ROOM | E1 Product-HTOL_T0TX_GB_ROOM | E1 Product-HTOL_T0TX_GB_ROOM | E1 Product-HTOL_T0TX_GB_ROOM | 800mV | E1 Product-HTOL_T0TX_GB_ROOM | Bincut_X_X_X LV |  | Td_Gfx_SF_MGX00C_EQN HV | MP001 E1 Product-HTOL_T0TX_GB_HOT | ME001 E1 Product-HTOL_T0TX_GB_HOT | MG00C E1 Product-HTOL_T0TX_GB_HOT | MS001 E1 Product-HTOL_T0TX_GB_HOT | MD001 E1 Product-HTOL_T0TX_GB_HOT | MI001 E1 Product-HTOL_T0TX_GB_HOT | MES009 E1 Product-HTOL_T0TX_GB_HOT | E1 Product-HTOL_T0TX_GB_HOT | E1 Product-HTOL_T0TX_GB_HOT | E1 Product-HTOL_T0TX_GB_HOT | 780mV | E1 Product-HTOL_T0TX_GB_HOT | Bincut_X_X_X LV
Td_Cpu_X_MPX00I_EQN LV | MP00I E1 Voltage | ME001 E1 Voltage | MG001 E1 Voltage | 950mV (MS005 E1 Voltage) | MD001 E1 Voltage | MI001 E1 Voltage | MPS00I E1 Voltage | BinningVmax | BinningVmax | BinningVmax | 800mV | BinningVmax | Bincut_X_X_X LV |  | Td_Cpu_X_MPX00I_EQN LV | MP00E E1 Product-CP_GB_HOT | ME001 E1 Product-CP_GB_HOT | MG001 E1 Product-CP_GB_HOT | 950mV (MS003) | MD001 E1 Product-CP_GB_HOT | MI001 E1 Product-CP_GB_HOT | MPS00E E1 Product-CP_GB_HOT | E1 Product-CP_GB_HOT | E1 Product-CP_GB_HOT | E1 Product-CP_GB_HOT | 800mV | E1 Product-CP_GB_HOT | Bincut_X_X_X LV |  | Td_Cpu_X_MPX00I_EQN LV | MP00E Product-FT_GB_ROOM | ME001 Product-FT_GB_ROOM | MG001 Product-FT_GB_ROOM | 950mV (MS003) | MD001 Product-FT_GB_ROOM | MI001 Product-FT_GB_ROOM | MPS00E Product-FT_GB_ROOM | Product-FT_GB_ROOM | 850mV | Product-FT_GB_ROOM | 800mV | Product-FT_GB_ROOM | Bincut_X_X_X LV |  | Td_Cpu_X_MPX00I_EQN LV | MP00E E1 Product-FT_GB_HOT | ME001 E1 Product-FT_GB_HOT | MG001 E1 Product-FT_GB_HOT | 950mV (MS003) | MD001 E1 Product-FT_GB_HOT | MI001 E1 Product-FT_GB_HOT | MPS00E E1 Product-FT_GB_HOT | Product-FT_GB_HOT | 850mV | Product-FT_GB_HOT | 800mV | Product-FT_GB_HOT | Bincut_X_X_X LV |  | Td_Cpu_X_MPX00I_EQN LV | MP00H Product-FT_GB_ROOM | ME001 Product-FT_GB_ROOM | MG001 Product-FT_GB_ROOM | 950mV (MS003 Product) | MD001 Product-FT_GB_ROOM | MI001 Product-FT_GB_ROOM | MPS00E Product-FT_GB_ROOM | Product-FT_GB_ROOM | Product-FT_GB_ROOM | Product-FT_GB_ROOM | 800mV | Product-FT_GB_ROOM | Bincut_X_X_X LV |  | Td_Cpu_X_MPX00I_EQN LV | MP00E Product-HTOL_T0TX_GB_ROOM | ME001 Product-HTOL_T0TX_GB_ROOM | MG001 Product-HTOL_T0TX_GB_ROOM | 950mV (MS003 Product) | MD001 Product-HTOL_T0TX_GB_ROOM | MI001 Product-HTOL_T0TX_GB_ROOM | MPS00H Product-HTOL_T0TX_GB_ROOM | Product-HTOL_T0TX_GB_ROOM | Product-HTOL_T0TX_GB_ROOM | Product-HTOL_T0TX_GB_ROOM | 800mV | Product-HTOL_T0TX_GB_ROOM | Bincut_X_X_X LV |  | Td_Cpu_X_MPX00I_EQN LV | MP00H Product-HTOL_T0TX_GB_HOT | ME001 Product-HTOL_T0TX_GB_HOT | MG001 Product-HTOL_T0TX_GB_HOT | 950mV (MS003 Product) | MD001 Product-HTOL_T0TX_GB_HOT | MI001 Product-HTOL_T0TX_GB_HOT | MPS00H Product-HTOL_T0TX_GB_HOT | Product-HTOL_T0TX_GB_HOT | Product-HTOL_T0TX_GB_HOT | Product-HTOL_T0TX_GB_HOT | 780mV | Product-HTOL_T0TX_GB_HOT | Bincut_X_X_X LV
End | End | [13 empty] | End | [14 empty] | End | [14 empty] | End | [14 empty] | End | [14 empty] | End | [14 empty] | End
HighestMode | MP00H E1 Voltage | ME009 E1 Voltage | MG00C E1 Voltage | MS005 E1 Voltage | MD008 E1 Voltage | MI003 E1 Voltage | MPS00H E1 Voltage | BinningVmax | BinningVmax | BinningVmax | BinningVmax | BinningVmax | Bincut_X_X_X LV |  |  | MP00C E1 Voltage | ME007 E1 Voltage | MG00C E1 Voltage | MS005 E1 Voltage | MD008 E1 Voltage | MI003 E1 Voltage | MPS00C E1 Voltage | BinningVmax | BinningVmax | BinningVmax | BinningVmax | BinningVmax
Repair_Condition_HV |  |  | 1250mV (MG00C Product) | 1075mV (MS005 Product) | 1150mV (MD008 Product) | 1070mV (MI003 Product) | 1275mV (MPS00D Product) | CPHV | CPHV | CPHV | 950mV | CPHV | Bincut_X_X_X LV | [5 empty] | 1190mV | 1200mV | 1120mV | 1250mV |  |  |  | 955mV | 980mV
Bist_Condition_HV |  |  | 1225mV (MG00C Product) | 1050mV (MS005 Product) | 1125mV (MD008 Product) | 1045mV (MI003 Product) | 1250mV (MPS00D Product) | CPHV | CPHV | CPHV | 930mV | CPHV | Bincut_X_X_X LV | [5 empty] | 1215mV | 1225mV | 1145mV | 1275mV |  |  |  | 980mV
Lowest_PROD | MP001 | ME001 | MG001 | MS001 | MD001 | MI001 | MPS001 | BinningVmax | BinningVmax | BinningVmax | BinningVmax | BinningVmax | Bincut_X_X_X LV | [5 empty] | 1170mV | 1180mV | 1100mV | 1230mV |  |  |  | 935mV | 960mV
HV_condition | MP00D E1 Product +10% | ME007 E1 Product +10% | MG00C E1 Product +10% | MS005 E1 Product +10% | MD008 E1 Product +10% | MI003 E1 Product +10% | MPS00 E1 Product +10%