## HardIP_LLPS_CZ
TTR | Test Item | Step | Description | Pattern | Force Condition | Register Assignment | Misc Info | Meas | CP1 Lo Limit (H,L,N) | CP1 Hi Limit (H,L,N) | CP2 Lo Limit (H,L,N) | CP2 Hi Limit (H,L,N) | FT1 Lo Limit (H,L,N) | FT1 Hi Limit (H,L,N) | FT2 Lo Limit (H,L,N) | FT2 Hi Limit (H,L,N) | FT3 Lo Limit (H,L,N) | FT3 Hi Limit (H,L,N) | QA Lo Limit (H,L,N) | QA Hi Limit (H,L,N) | HTOL Lo Limit (H,L,N) | HTOL Hi Limit (H,L,N) | Comment
LLPSOFF_T3, V1, 2503111918, DigSrc bits: 0
|  | 1.0 | Run the pattern provided | MN_KMDA0_C_FULP_AN_LLPS_DLL_JTG_CAL_ALLFRV_SI_LLPSOFF_T3 | VDD_SOC,VDD_DCS_DDR,VDD_ECPU,VDD_PCPU,VDD_GPU,VDD_DISP,VDD_SRAM_SOC,VDD_SRAM_GPU,VDD_CPU_SRAM:V:NestSweep1[0.5,0.6,0.7]; |  | SubBlock:CZ_LLPSOFF_T3; | [15 empty] | Cycle count: 507351
|  | 1.1 | Measure current - I_VDD_SOC |  |  |  |  | MeasI Pin = VDD_SOC "I_VDD_SOC"
|  | 1.2 | Measure current - I_VDD_DCS_DDR |  |  |  |  | MeasI Pin = VDD_DCS_DDR "I_VDD_DCS_DDR"
|  | 1.3 | Measure current - I_VDD_PCPU |  |  |  |  | MeasI Pin = VDD_PCPU "I_VDD_PCPU"
|  | 1.4 | Measure current - I_VDD_ECPU |  |  |  |  | MeasI Pin = VDD_ECPU "I_VDD_ECPU"
|  | 1.5 | Measure current - I_VDD_GPU |  |  |  |  | MeasI Pin = VDD_GPU "I_VDD_GPU"
|  | 1.6 | Measure current - I_VDD_DISP |  |  |  |  | MeasI Pin = VDD_DISP "I_VDD_DISP"
|  | 1.7 | Measure voltage - SENSOR_AMCP0__NOREPEAT_MON_LLPS |  |  |  |  | MeasV Pin = ANALOGMUX_OUT_NEG "SENSOR_AMCP0__NOREPEAT_MON_LLPS"
|  | 1.8 | Measure voltage - SENSOR_ANETDBASE__NOREPEAT_MON_LLPS |  |  |  |  | MeasV Pin = ANALOGMUX_OUT_NEG "SENSOR_ANETDBASE__NOREPEAT_MON_LLPS"
|  | 1.9 | Measure voltage - SENSOR_DDR0__NOREPEAT_MON_LLPS |  |  |  |  | MeasV Pin = ANALOGMUX_OUT_POS "SENSOR_DDR0__NOREPEAT_MON_LLPS"
|  | 1.10 | Measure voltage - SENSOR_DISPEXTGPBUF__NOREPEAT_MON_LLPS |  |  |  |  | MeasV Pin = ANALOGMUX_OUT_POS "SENSOR_DISPEXTGPBUF__NOREPEAT_MON_LLPS"
|  | 1.11 | Measure voltage - SENSOR_ANECOREH__NOREPEAT_MON_LLPS |  |  |  |  | MeasV Pin = ANALOGMUX_OUT_NEG "SENSOR_ANECOREH__NOREPEAT_MON_LLPS"
|  | 1.12 | Measure voltage - SENSOR_DISPEXTSYS__NOREPEAT_MON_LLPS |  |  |  |  | MeasV Pin = ANALOGMUX_OUT_POS "SENSOR_DISPEXTSYS__NOREPEAT_MON_LLPS"
|  | 1.13 | Measure voltage - SENSOR_MSRSYS__NOREPEAT_MON_LLPS |  |  |  |  | MeasV Pin = ANALOGMUX_OUT_NEG "SENSOR_MSRSYS__NOREPEAT_MON_LLPS"
|  | 1.14 | Measure voltage - SENSOR_DDR7__NOREPEAT_MON_LLPS |  |  |  |  | MeasV Pin = ANALOGMUX_OUT_NEG "SENSOR_DDR7__NOREPEAT_MON_LLPS"
|  | 1.15 | Measure voltage - SENSOR_GFX0FSTP4__NOREPEAT_MON_LLPS |  |  |  |  | MeasV Pin = ANALOGMUX_OUT_NEG "SENSOR_GFX0FSTP4__NOREPEAT_MON_LLPS"
|  | 1.16 | Measure voltage - SENSOR_ACCE0__NOREPEAT_MON_LLPS |  |  |  |  | MeasV Pin = ANALOGMUX_OUT_POS "SENSOR_ACCE0__NOREPEAT_MON_LLPS"
|  | 1.17 | Measure voltage - GEN_ACCE0__NOREPEAT_MON_LLPS |  |  |  |  | MeasV Pin = ANALOGMUX_OUT_POS "GEN_ACCE0__NOREPEAT_MON_LLPS"
|  | 1.18 | Measure voltage - SENSOR_ACCP0__NOREPEAT_MON_LLPS |  |  |  |  | MeasV Pin = ANALOGMUX_OUT_NEG "SENSOR_ACCP0__NOREPEAT_MON_LLPS"
|  | 1.19 | Measure voltage - GEN_ACCP0__NOREPEAT_MON_LLPS |  |  |  |  | MeasV Pin = ANALOGMUX_OUT_NEG "GEN_ACCP0__NOREPEAT_MON_LLPS"
LLPSON_T4AS, V1, 2506032020, DigSrc bits: 296
|  | 1.0 | Run the pattern provided | CZ_KMDA0_C_FULP_AN_LLPS_DLL_JTG_CAL_ALLFRV_SI_LLPSON_T4AS | VDD_SOC,VDD_DCS_DDR,VDD_ECPU,VDD_PCPU,VDD_GPU,VDD_DISP,VDD_SRAM_SOC,VDD_SRAM_GPU,VDD_CPU_SRAM:V:NestSweep1[0.5,0.6,0.7] | DISP_SVT_LLPS__sensor_ema=NestSweep1[010000000000,011000000000,010100000000,011100000000,010000001000,011000001000,010100001000,011100001000]; GPU_LVTLL_LLPS__sensor_ema=NestSweep1[010000000000,011000000000,010100000000,011100000000,010000001000,011000001000,010100001000,011100001000]; DCS_SVT_LLPS__sensor_ema=NestSweep1[010000000000,011000000000,010100000000,011100000000,010000001000,011000001000,010100001000,011100001000]; SOC_SVT_LLPS__sensor_ema=NestSweep1[010000000000,011000000000,010100000000,011100000000,010000001000,011000001000,010100001000,011100001000]; ECPU_LVTLL_LLPS__sensor_ema=NestSweep1[010000000000,011000000000,010100000000,011100000000,010000001000,011000001000,010100001000,011100001000]; PCPU_LVTLL_LLPS__sensor_ema=NestSweep1[010000000000,011000000000,010100000000,011100000000,010000001000,011000001000,010100001000,011100001000]; LLPS__gen_ema=NestSweep2[00100000,10100000,01100000,11100000]; | SubBlock:CZ_LLPSON_T4A; | [15 empty] | Cycle count: 1356344, DigSrc detail: DISP_SVT_LLPS__sensor_ema[11:0], GPU_LVTLL_LLPS__sensor_ema[11:0], DCS_SVT_LLPS__sensor_ema[11:0], SOC_SVT_LLPS__sensor_ema[11:0], ECPU_LVTLL_LLPS__sensor_ema[11:0], PCPU_LVTLL_LLPS__sensor_ema[11:0], DISP_SVT_LLPS__sensor_ema[11:0], GPU_LVTLL_LLPS__sensor_ema[11:0], DCS_SVT_LLPS__sensor_ema[11:0], SOC_SVT_LLPS__sensor_ema[11:0], LLPS__gen_ema[7:0], DISP_SVT_LLPS__sensor_ema[11:0], GPU_LVTLL_LLPS__sensor_ema[11:0], DCS_SVT_LLPS__sensor_ema[11:0], SOC_SVT_LLPS__sensor_ema[11:0], LLPS__gen_ema[7:0], ECPU_LVTLL_LLPS__sensor_ema[11:0], LLPS__gen_ema[7:0], PCPU_LVTLL_LLPS__sensor_ema[11:0], LLPS__gen_ema[7:0], PCPU_LVTLL_LLPS__sensor_ema[11:0], LLPS__gen_ema[7:0], PCPU_LVTLL_LLPS__sensor_ema[11:0], LLPS__gen_ema[7:0], ECPU_LVTLL_LLPS__sensor_ema[11:0], LLPS__gen_ema[7:0], ECPU_LVTLL_LLPS__sensor_ema[11:0]
|  | 1.1 | Measure current - I_VDD_SOC |  |  |  |  | MeasI Pin = VDD_SOC "I_VDD_SOC"
|  | 1.2 | Measure current - I_VDD_DCS_DDR |  |  |  |  | MeasI Pin = VDD_DCS_DDR "I_VDD_DCS_DDR"
|  | 1.3 | Measure current - I_VDD_PCPU |  |  |  |  | MeasI Pin = VDD_PCPU "I_VDD_PCPU"
|  | 1.4 | Measure current - I_VDD_ECPU |  |  |  |  | MeasI Pin = VDD_ECPU "I_VDD_ECPU"
|  | 1.5 | Measure current - I_VDD_GPU |  |  |  |  | MeasI Pin = VDD_GPU "I_VDD_GPU"
|  | 1.6 | Measure current - I_VDD_DISP |  |  |  |  | MeasI Pin = VDD_DISP "I_VDD_DISP"
|  | 1.7 | Measure voltage - SENSOR_AMCP0__NOREPEAT_MON_LLPS |  |  |  |  | MeasV Pin = ANALOGMUX_OUT_NEG "SENSOR_AMCP0__NOREPEAT_MON_LLPS"
|  | 1.8 | Measure voltage - SENSOR_ANETDBASE__NOREPEAT_MON_LLPS |  |  |  |  | MeasV Pin = ANALOGMUX_OUT_NEG "SENSOR_ANETDBASE__NOREPEAT_MON_LLPS"
|  | 1.9 | Measure voltage - SENSOR_DDR0__NOREPEAT_MON_LLPS |  |  |  |  | MeasV Pin = ANALOGMUX_OUT_POS "SENSOR_DDR0__NOREPEAT_MON_LLPS"
|  | 1.10 | Measure voltage - SENSOR_DISPEXTGPBUF__NOREPEAT_MON_LLPS |  |  |  |  | MeasV Pin = ANALOGMUX_OUT_POS "SENSOR_DISPEXTGPBUF__NOREPEAT_MON_LLPS"
|  | 1.11 | Measure voltage - SENSOR_ANECOREH__NOREPEAT_MON_LLPS |  |  |  |  | MeasV Pin = ANALOGMUX_OUT_NEG "SENSOR_ANECOREH__NOREPEAT_MON_LLPS"
|  | 1.12 | Measure voltage - SENSOR_DISPEXTSYS__NOREPEAT_MON_LLPS |  |  |  |  | MeasV Pin = ANALOGMUX_OUT_POS "SENSOR_DISPEXTSYS__NOREPEAT_MON_LLPS"
|  | 1.13 | Measure voltage - SENSOR_MSRSYS__NOREPEAT_MON_LLPS |  |  |  |  | MeasV Pin = ANALOGMUX_OUT_NEG "SENSOR_MSRSYS__NOREPEAT_MON_LLPS"
|  | 1.14 | Measure voltage - SENSOR_DDR7__NOREPEAT_MON_LLPS |  |  |  |  | MeasV Pin = ANALOGMUX_OUT_NEG "SENSOR_DDR7__NOREPEAT_MON_LLPS"
|  | 1.15 | Measure voltage - SENSOR_GFX0FSTP4__NOREPEAT_MON_LLPS |  |  |  |  | MeasV Pin = ANALOGMUX_OUT_NEG "SENSOR_GFX0FSTP4__NOREPEAT_MON_LLPS"
|  | 1.16 | Measure voltage - SENSOR_ACCE0__NOREPEAT_MON_LLPS |  |  |  |  | MeasV Pin = ANALOGMUX_OUT_POS "SENSOR_ACCE0__NOREPEAT_MON_LLPS"
|  | 1.17 | Measure voltage - GEN_ACCE0__NOREPEAT_MON_LLPS |  |  |  |  | MeasV Pin = ANALOGMUX_OUT_POS "GEN_ACCE0__NOREPEAT_MON_LLPS"
|  | 1.18 | Measure voltage - SENSOR_ACCP0__NOREPEAT_MON_LLPS |  |  |  |  | MeasV Pin = ANALOGMUX_OUT_NEG "SENSOR_ACCP0__NOREPEAT_MON_LLPS"
|  | 1.19 | Measure voltage - GEN_ACCP0__NOREPEAT_MON_LLPS |  |  |  |  | MeasV Pin = ANALOGMUX_OUT_NEG "GEN_ACCP0__NOREPEAT_MON_LLPS"
LLPSON_T4B, V1, 2506032020, DigSrc bits: 240
|  | 1.0 | Run the pattern provided | CZ_KMDA0_C_FULP_AN_LLPS_DLL_JTG_CAL_ALLFRV_SI_LLPSON_T4B | VDD_SOC,VDD_DCS_DDR,VDD_ECPU,VDD_PCPU,VDD_GPU,VDD_DISP,VDD_SRAM_SOC,VDD_SRAM_GPU,VDD_CPU_SRAM:V:NestSweep1[0.5,0.6,0.7] | DISP_SVT_LLPS__sensor_ema=NestSweep1[010000000000,010000100000,010000000100,010000000010,010000100010,010000000110]; GPU_LVTLL_LLPS__sensor_ema=NestSweep1[010000000000,010000100000,010000000100,010000000010,010000100010,010000000110]; DCS_SVT_LLPS__sensor_ema=NestSweep1[010000000000,010000100000,010000000100,010000000010,010000100010,010000000110]; SOC_SVT_LLPS__sensor_ema=NestSweep1[010000000000,010000100000,010000000100,010000000010,010000100010,010000000110]; ECPU_LVTLL_LLPS__sensor_ema=NestSweep1[010000000000,010000100000,010000000100,010000000010,010000100010,010000000110]; PCPU_LVTLL_LLPS__sensor_ema=NestSweep1[010000000000,010000100000,010000000100,010000000010,010000100010,010000000110]; | SubBlock:CZ_LLPSON_T4B; | [15 empty] | Cycle count: 1356344, DigSrc detail: DISP_SVT_LLPS__sensor_ema[11:0], GPU_LVTLL_LLPS__sensor_ema[11:0], DCS_SVT_LLPS__sensor_ema[11:0], SOC_SVT_LLPS__sensor_ema[11:0], ECPU_LVTLL_LLPS__sensor_ema[11:0], PCPU_LVTLL_LLPS__sensor_ema[11:0], DISP_SVT_LLPS__sensor_ema[11:0], GPU_LVTLL_LLPS__sensor_ema[11:0], DCS_SVT_LLPS__sensor_ema[11:0], SOC_SVT_LLPS__sensor_ema[11:0], DISP_SVT_LLPS__sensor_ema[11:0], GPU_LVTLL_LLPS__sensor_ema[11:0], DCS_SVT_LLPS__sensor_ema[11:0], SOC_SVT_LLPS__sensor_ema[11:0], ECPU_LVTLL_LLPS__sensor_ema[11:0], PCPU_LVTLL_LLPS__sensor_ema[11:0], PCPU_LVTLL_LLPS__sensor_ema[11:0], PCPU_LVTLL_LLPS__sensor_ema[11:0], ECPU_LVTLL_LLPS__sensor_ema[11:0], ECPU_LVTLL_LLPS__sensor_ema[11:0]
|  | 1.1 | Measure current - I_VDD_SOC |  |  |  |  | MeasI Pin = VDD_SOC "I_VDD_SOC"
|  | 1.2 | Measure current - I_VDD_DCS_DDR |  |  |  |  | MeasI Pin = VDD_DCS_DDR "I_VDD_DCS_DDR"
|  | 1.3 | Measure current - I_VDD_PCPU |  |  |  |  | MeasI Pin = VDD_PCPU "I_VDD_PCPU"
|  | 1.4 | Measure current - I_VDD_ECPU |  |  |  |  | MeasI Pin = VDD_ECPU "I_VDD_ECPU"
|  | 1.5 | Measure current - I_VDD_GPU |  |  |  |  | MeasI Pin = VDD_GPU "I_VDD_GPU"
|  | 1.6 | Measure current - I_VDD_DISP |  |  |  |  | MeasI Pin = VDD_DISP "I_VDD_DISP"
|  | 1.7 | Measure voltage - SENSOR_AMCP0__NOREPEAT_MON_LLPS |  |  |  |  | MeasV Pin = ANALOGMUX_OUT_NEG "SENSOR_AMCP0__NOREPEAT_MON_LLPS"
|  | 1.8 | Measure voltage - SENSOR_ANETDBASE__NOREPEAT_MON_LLPS |  |  |  |  | MeasV Pin = ANALOGMUX_OUT_NEG "SENSOR_ANETDBASE__NOREPEAT_MON_LLPS"
|  | 1.9 | Measure voltage - SENSOR_DDR0__NOREPEAT_MON_LLPS |  |  |  |  | MeasV Pin = ANALOGMUX_OUT_POS "SENSOR_DDR0__NOREPEAT_MON_LLPS"
|  | 1.10 | Measure voltage - SENSOR_DISPEXTGPBUF__NOREPEAT_MON_LLPS |  |  |  |  | MeasV Pin = ANALOGMUX_OUT_POS "SENSOR_DISPEXTGPBUF__NOREPEAT_MON_LLPS"
|  | 1.11 | Measure voltage - SENSOR_ANECOREH__NOREPEAT_MON_LLPS |  |  |  |  | MeasV Pin = ANALOGMUX_OUT_NEG "SENSOR_ANECOREH__NOREPEAT_MON_LLPS"
|  | 1.12 | Measure voltage - SENSOR_DISPEXTSYS__NOREPEAT_MON_LLPS |  |  |  |  | MeasV Pin = ANALOGMUX_OUT_POS "SENSOR_DISPEXTSYS__NOREPEAT_MON_LLPS"
|  | 1.13 | Measure voltage - SENSOR_MSRSYS__NOREPEAT_MON_LLPS |  |  |  |  | MeasV Pin = ANALOGMUX_OUT_NEG "SENSOR_MSRSYS__NOREPEAT_MON_LLPS"
|  | 1.14 | Measure voltage - SENSOR_DDR7__NOREPEAT_MON_LLPS |  |  |  |  | MeasV Pin = ANALOGMUX_OUT_NEG "SENSOR_DDR7__NOREPEAT_MON_LLPS"
|  | 1.15 | Measure voltage - SENSOR_GFX0FSTP4__NOREPEAT_MON_LLPS |  |  |  |  | MeasV Pin = ANALOGMUX_OUT_NEG "SENSOR_GFX0FSTP4__NOREPEAT_MON_LLPS"
|  | 1.16 | Measure voltage - SENSOR_ACCE0__NOREPEAT_MON_LLPS |  |  |  |  | MeasV Pin = ANALOGMUX_OUT_POS "SENSOR_ACCE0__NOREPEAT_MON_LLPS"
|  | 1.17 | Measure voltage - GEN_ACCE0__NOREPEAT_MON_LLPS |  |  |  |  | MeasV Pin = ANALOGMUX_OUT_POS "GEN_ACCE0__NOREPEAT_MON_LLPS"
|  | 1.18 | Measure voltage - SENSOR_ACCP0__NOREPEAT_MON_LLPS |  |  |  |  | MeasV Pin = ANALOGMUX_OUT_NEG "SENSOR_ACCP0__NOREPEAT_MON_LLPS"
|  | 1.19 | Measure voltage - GEN_ACCP0__NOREPEAT_MON_LLPS |  |  |  |  | MeasV Pin = ANALOGMUX_OUT_NEG "GEN_ACCP0__NOREPEAT_MON_LLPS"
LLPSON_T10S, V1, 2506032020, DigSrc bits: 296
|  | 1.0 | Run the pattern provided | CZ_KMDA0_C_FULP_AN_LLPS_DLL_JTG_CAL_ALLFRV_SI_LLPSON_T10S | VDD_SOC,VDD_DCS_DDR,VDD_ECPU,VDD_PCPU,VDD_GPU,VDD_DISP,VDD_SRAM_SOC,VDD_SRAM_GPU,VDD_CPU_SRAM:V:NestSweep1[0.5,0.6,0.7] | DISP_SVT_LLPS__sensor_ema=NestSweep1[010010000000,011010000000,010110000000,011110000000,010010001000,011010001000,010110001000,011110001000]; GPU_LVTLL_LLPS__sensor_ema=NestSweep1[010010000000,011010000000,010110000000,011110000000,010010001000,011010001000,010110001000,011110001000]; DCS_SVT_LLPS__sensor_ema=NestSweep1[010010000000,011010000000,010110000000,011110000000,010010001000,011010001000,010110001000,011110001000]; SOC_SVT_LLPS__sensor_ema=NestSweep1[010010000000,011010000000,010110000000,011110000000,010010001000,011010001000,010110001000,011110001000]; ECPU_LVTLL_LLPS__sensor_ema=NestSweep1[010010000000,011010000000,010110000000,011110000000,010010001000,011010001000,010110001000,011110001000]; PCPU_LVTLL_LLPS__sensor_ema=NestSweep1[010010000000,011010000000,010110000000,011110000000,010010001000,011010001000,010110001000,011110001000]; LLPS__gen_ema=NestSweep2[00100000,10100000,01100000,11100000]; | SubBlock:CZ_LLPSON_T10; | [15 empty] | Cycle count: 1356344, DigSrc detail: DISP_SVT_LLPS__sensor_ema[11:0], GPU_LVTLL_LLPS__sensor_ema[11:0], DCS_SVT_LLPS__sensor_ema[11:0], SOC_SVT_LLPS__sensor_ema[11:0], ECPU_LVTLL_LLPS__sensor_ema[11:0], PCPU_LVTLL_LLPS__sensor_ema[11:0], DISP_SVT_LLPS__sensor_ema[11:0], GPU_LVTLL_LLPS__sensor_ema[11:0], DCS_SVT_LLPS__sensor_ema[11:0], SOC_SVT_LLPS__sensor_ema[11:0], LLPS__gen_ema[7:0], DISP_SVT_LLPS__sensor_ema[11:0], GPU_LVTLL_LLPS__sensor_ema[11:0], DCS_SVT_LLPS__sensor_ema[11:0], SOC_SVT_LLPS__sensor_ema[11:0], LLPS__gen_ema[7:0], ECPU_LVTLL_LLPS__sensor_ema[11:0], LLPS__gen_ema[7:0], PCPU_LVTLL_LLPS__sensor_ema[11:0], LLPS__gen_ema[7:0], PCPU_LVTLL_LLPS__sensor_ema[11:0], LLPS__gen_ema[7:0], PCPU_LVTLL_LLPS__sensor_ema[11:0], LLPS__gen_ema[7:0], ECPU_LVTLL_LLPS__sensor_ema[11:0], LLPS__gen_ema[7:0], ECPU_LVTLL_LLPS__sensor_ema[11:0]
|  | 1.1 | Measure current - I_VDD_SOC |  |  |  |  | MeasI Pin = VDD_SOC "I_VDD_SOC"
|  | 1.2 | Measure current - I_VDD_DCS_DDR |  |  |  |  | MeasI Pin = VDD_DCS_DDR "I_VDD_DCS_DDR"
|  | 1.3 | Measure current - I_VDD_PCPU |  |  |  |  | MeasI Pin = VDD_PCPU "I_VDD_PCPU"
|  | 1.4 | Measure current - I_VDD_ECPU |  |  |  |  | MeasI Pin = VDD_ECPU "I_VDD_ECPU"
|  | 1.5 | Measure current - I_VDD_GPU |  |  |  |  | MeasI Pin = VDD_GPU "I_VDD_GPU"
|  | 1.6 | Measure current - I_VDD_DISP |  |  |  |  | MeasI Pin = VDD_DISP "I_VDD_DISP"
|  | 1.7 | Measure voltage - SENSOR_AMCP0__NOREPEAT_MON_LLPS |  |  |  |  | MeasV Pin = ANALOGMUX_OUT_NEG "SENSOR_AMCP0__NOREPEAT_MON_LLPS"
|  | 1.8 | Measure voltage - SENSOR_ANETDBASE__NOREPEAT_MON_LLPS |  |  |  |  | MeasV Pin = ANALOGMUX_OUT_NEG "SENSOR_ANETDBASE__NOREPEAT_MON_LLPS"
|  | 1.9 | Measure voltage - SENSOR_DDR0__NOREPEAT_MON_LLPS |  |  |  |  | MeasV Pin = ANALOGMUX_OUT_POS "SENSOR_DDR0__NOREPEAT_MON_LLPS"
|  | 1.10 | Measure voltage - SENSOR_DISPEXTGPBUF__NOREPEAT_MON_LLPS |  |  |  |  | MeasV Pin = ANALOGMUX_OUT_POS "SENSOR_DISPEXTGPBUF__NOREPEAT_MON_LLPS"
|  | 1.11 | Measure voltage - SENSOR_ANECOREH__NOREPEAT_MON_LLPS |  |  |  |  | MeasV Pin = ANALOGMUX_OUT_NEG "SENSOR_ANECOREH__NOREPEAT_MON_LLPS"
|  | 1.12 | Measure voltage - SENSOR_DISPEXTSYS__NOREPEAT_MON_LLPS |  |  |  |  | MeasV Pin = ANALOGMUX_OUT_POS "SENSOR_DISPEXTSYS__NOREPEAT_MON_LLPS"
|  | 1.13 | Measure voltage - SENSOR_MSRSYS__NOREPEAT_MON_LLPS |  |  |  |  | MeasV Pin = ANALOGMUX_OUT_NEG "SENSOR_MSRSYS__NOREPEAT_MON_LLPS"
|  | 1.14 | Measure voltage - SENSOR_DDR7__NOREPEAT_MON_LLPS |  |  |  |  | MeasV Pin = ANALOGMUX_OUT_NEG "SENSOR_DDR7__NOREPEAT_MON_LLPS"
|  | 1.15 | Measure voltage - SENSOR_GFX0FSTP4__NOREPEAT_MON_LLPS |  |  |  |  | MeasV Pin = ANALOGMUX_OUT_NEG "SENSOR_GFX0FSTP4__NOREPEAT_MON_LLPS"
|  | 1.16 | Measure voltage - SENSOR_ACCE0__NOREPEAT_MON_LLPS |  |  |  |  | MeasV Pin = ANALOGMUX_OUT_POS "SENSOR_ACCE0__NOREPEAT_MON_LLPS"
|  | 1.17 | Measure voltage - GEN_ACCE0__NOREPEAT_MON_LLPS |  |  |  |  | MeasV Pin = ANALOGMUX_OUT_POS "GEN_ACCE0__NOREPEAT_MON_LLPS"
|  | 1.18 | Measure voltage - SENSOR_ACCP0__NOREPEAT_MON_LLPS |  |  |  |  | MeasV Pin = ANALOGMUX_OUT_NEG "SENSOR_ACCP0__NOREPEAT_MON_LLPS"
|  | 1.19 | Measure voltage - GEN_ACCP0__NOREPEAT_MON_LLPS |  |  |  |  | MeasV Pin = ANALOGMUX_OUT_NEG "GEN_ACCP0__NOREPEAT_MON_LLPS"
LLPSON_T11A, V1, 2506032020, DigSrc bits: 296
|  | 1.0 | Run the pattern provided | CZ_KMDA0_C_FULP_AN_LLPS_DLL_JTG_CAL_ALLFRV_SI_LLPSON_T11A | VDD_SOC,VDD_DCS_DDR,VDD_ECPU,VDD_PCPU,VDD_GPU,VDD_DISP,VDD_SRAM_SOC,VDD_SRAM_GPU,VDD_CPU_SRAM:V:NestSweep1[0.5,0.6,0.7] | DISP_SVT_LLPS__sensor_ema=NestSweep1[010001000000,011001000000,010101000000,011101000000,010001001000,011001001000,010101001000,011101001000,010001100000,010001000100,010001000010,010001100010,010001000110]; GPU_LVTLL_LLPS__sensor_ema=NestSweep1[010001000000,011001000000,010101000000,011101000000,010001001000,011001001000,010101001000,011101001000,010001100000,010001000100,010001000010,010001100010,010001000110]; DCS_SVT_LLPS__sensor_ema=NestSweep1[010001000000,011001000000,010101000000,011101000000,010001001000,011001001000,010101001000,011101001000,010001100000,010001000100,010001000010,010001100010,010001000110]; SOC_SVT_LLPS__sensor_ema=NestSweep1[010001000000,011001000000,010101000000,011101000000,010001001000,011001001000,010101001000,011101001000,010001100000,010001000100,010001000010,010001100010,010001000110]; ECPU_LVTLL_LLPS__sensor_ema=NestSweep1[010001000000,011001000000,010101000000,011101000000,010001001000,011001001000,010101001000,011101001000,010001100000,010001000100,010001000010,010001100010,010001000110]; PCPU_LVTLL_LLPS__sensor_ema=NestSweep1[010001000000,011001000000,010101000000,011101000000,010001001000,011001001000,010101001000,011101001000,010001100000,010001000100,010001000010,010001100010,010001000110]; LLPS__gen_ema=NestSweep2[00100000,10100000,01100000,11100000]; | SubBlock:CZ_LLPSON_T11A; | [15 empty] | Cycle count: 1356344, DigSrc detail: DISP_SVT_LLPS__sensor_ema[11:0], GPU_LVTLL_LLPS__sensor_ema[11:0], DCS_SVT_LLPS__sensor_ema[11:0], SOC_SVT_LLPS__sensor_ema[11:0], ECPU_LVTLL_LLPS__sensor_ema[11:0], PCPU_LVTLL_LLPS__sensor_ema[11:0], DISP_SVT_LLPS__sensor_ema[11:0], GPU_LVTLL_LLPS__sensor_ema[11:0], DCS_SVT_LLPS__sensor_ema[11:0], SOC_SVT_LLPS__sensor_ema[11:0], LLPS__gen_ema[7:0], DISP_SVT_LLPS__sensor_ema[11:0], GPU_LVTLL_LLPS__sensor_ema[11:0], DCS_SVT_LLPS__sensor_ema[11:0], SOC_SVT_LLPS__sensor_ema[11:0], LLPS__gen_ema[7:0], ECPU_LVTLL_LLPS__sensor_ema[11:0], LLPS__gen_ema[7:0], PCPU_LVTLL_LLPS__sensor_ema[11:0], LLPS__gen_ema[7:0], PCPU_LVTLL_LLPS__sensor_ema[11:0], LLPS__gen_ema[7:0], PCPU_LVTLL_LLPS__sensor_ema[11:0], LLPS__gen_ema[7:0], ECPU_LVTLL_LLPS__sensor_ema[11:0], LLPS__gen_ema[7:0], ECPU_LVTLL_LLPS__sensor_ema[11:0]
|  | 1.1 | Measure current - I_VDD_SOC |  |  |  |  | MeasI Pin = VDD_SOC "I_VDD_SOC"
|  | 1.2 | Measure current - I_VDD_DCS_DDR |  |  |  |  | MeasI Pin = VDD_DCS_DDR "I_VDD_DCS_DDR"
|  | 1.3 | Measure current - I_VDD_PCPU |  |  |  |  | MeasI Pin = VDD_PCPU "I_VDD_PCPU"
|  | 1.4 | Measure current - I_VDD_ECPU |  |  |  |  | MeasI Pin = VDD_ECPU "I_VDD_ECPU"
|  | 1.5 | Measure current - I_VDD_GPU |  |  |  |  | MeasI Pin = VDD_GPU "I_VDD_GPU"
|  | 1.6 | Measure current - I_VDD_DISP |  |  |  |  | MeasI Pin = VDD_DISP "I_VDD_DISP"
|  | 1.7 | Measure voltage - SENSOR_AMCP0__NOREPEAT_MON_LLPS |  |  |  |  | MeasV Pin = ANALOGMUX_OUT_NEG "SENSOR_AMCP0__NOREPEAT_MON_LLPS"
|  | 1.8 | Measure voltage - SENSOR_ANETDBASE__NOREPEAT_MON_LLPS |  |  |  |  | MeasV Pin = ANALOGMUX_OUT_NEG "SENSOR_ANETDBASE__NOREPEAT_MON_LLPS"
|  | 1.9 | Measure voltage - SENSOR_DDR0__NOREPEAT_MON_LLPS |  |  |  |  | MeasV Pin = ANALOGMUX_OUT_POS "SENSOR_DDR0__NOREPEAT_MON_LLPS"
|  | 1.10 | Measure voltage - SENSOR_DISPEXTGPBUF__NOREPEAT_MON_LLPS |  |  |  |  | MeasV Pin = ANALOGMUX_OUT_POS "SENSOR_DISPEXTGPBUF__NOREPEAT_MON_LLPS"
|  | 1.11 | Measure voltage - SENSOR_ANECOREH__NOREPEAT_MON_LLPS |  |  |  |  | MeasV Pin = ANALOGMUX_OUT_NEG "SENSOR_ANECOREH__NOREPEAT_MON_LLPS"
|  | 1.12 | Measure voltage - SENSOR_DISPEXTSYS__NOREPEAT_MON_LLPS |  |  |  |  | MeasV Pin = ANALOGMUX_OUT_POS "SENSOR_DISPEXTSYS__NOREPEAT_MON_LLPS"
|  | 1.13 | Measure voltage - SENSOR_MSRSYS__NOREPEAT_MON_LLPS |  |  |  |  | MeasV Pin = ANALOGMUX_OUT_NEG "SENSOR_MSRSYS__NOREPEAT_MON_LLPS"
|  | 1.14 | Measure voltage - SENSOR_DDR7__NOREPEAT_MON_LLPS |  |  |  |  | MeasV Pin = ANALOGMUX_OUT_NEG "SENSOR_DDR7__NOREPEAT_MON_LLPS"
|  | 1.15 | Measure voltage - SENSOR_GFX0FSTP4__NOREPEAT_MON_LLPS |  |  |  |  | MeasV Pin = ANALOGMUX_OUT_NEG "SENSOR_GFX0FSTP4__NOREPEAT_MON_LLPS"
|  | 1.16 | Measure voltage - SENSOR_ACCE0__NOREPEAT_MON_LLPS |  |  |  |  | MeasV Pin = ANALOGMUX_OUT_POS "SENSOR_ACCE0__NOREPEAT_MON_LLPS"
|  | 1.17 | Measure voltage - GEN_ACCE0__NOREPEAT_MON_LLPS |  |  |  |  | MeasV Pin = ANALOGMUX_OUT_POS "GEN_ACCE0__NOREPEAT_MON_LLPS"
|  | 1.18 | Measure voltage - SENSOR_ACCP0__NOREPEAT_MON_LLPS |  |  |  |  | MeasV Pin = ANALOGMUX_OUT_NEG "SENSOR_ACCP0__NOREPEAT_MON_LLPS"
|  | 1.19 | Measure voltage - GEN_ACCP0__NOREPEAT_MON_LLPS |  |  |  |  | MeasV Pin = ANALOGMUX_OUT_NEG "GEN_ACCP0__NOREPEAT_MON_LLPS"
LLPSON_T11B, V1, 2506032020, DigSrc bits: 240
|  | 1.0 | Run the pattern provided | CZ_KMDA0_C_FULP_AN_LLPS_DLL_JTG_CAL_ALLFRV_SI_LLPSON_T11B | VDD_SOC,VDD_DCS_DDR,VDD_ECPU,VDD_PCPU,VDD_GPU,VDD_DISP,VDD_SRAM_SOC,VDD_SRAM_GPU,VDD_CPU_SRAM:V:NestSweep1[0.5,0.6,0.7] | DISP_SVT_LLPS__sensor_ema=NestSweep1[010001000000,010001100000,010001000100,010001000010,010001100010,010001000110]; GPU_LVTLL_LLPS__sensor_ema=NestSweep1[010001000000,010001100000,010001000100,010001000010,010001100010,010001000110]; DCS_SVT_LLPS__sensor_ema=NestSweep1[010001000000,010001100000,010001000100,010001000010,010001100010,010001000110]; SOC_SVT_LLPS__sensor_ema=NestSweep1[010001000000,010001100000,010001000100,010001000010,010001100010,010001000110]; ECPU_LVTLL_LLPS__sensor_ema=NestSweep1[010001000000,010001100000,010001000100,010001000010,010001100010,010001000110]; PCPU_LVTLL_LLPS__sensor_ema=NestSweep1[010001000000,010001100000,010001000100,010001000010,010001100010,010001000110]; | SubBlock:CZ_LLPSON_T11B; | [15 empty] | Cycle count: 1356344, DigSrc detail: DISP_SVT_LLPS__sensor_ema[11:0], GPU_LVTLL_LLPS__sensor_ema[11:0], DCS_SVT_LLPS__sensor_ema[11:0], SOC_SVT_LLPS__sensor_ema[11:0], ECPU_LVTLL_LLPS__sensor_ema[11:0], PCPU_LVTLL_LLPS__sensor_ema[11:0], DISP_SVT_LLPS__sensor_ema[11:0], GPU_LVTLL_LLPS__sensor_ema[11:0], DCS_SVT_LLPS__sensor_ema[11:0], SOC_SVT_LLPS__sensor_ema[11:0], DISP_SVT_LLPS__sensor_ema[11:0], GPU_LVTLL_LLPS__sensor_ema[11:0], DCS_SVT_LLPS__sensor_ema[11:0], SOC_SVT_LLPS__sensor_ema[11:0], ECPU_LVTLL_LLPS__sensor_ema[11:0], PCPU_LVTLL_LLPS__sensor_ema[11:0], PCPU_LVTLL_LLPS__sensor_ema[11:0], PCPU_LVTLL_LLPS__sensor_ema[11:0], ECPU_LVTLL_LLPS__sensor_ema[11:0], ECPU_LVTLL_LLPS__sensor_ema[11:0]
|  | 1.1 | Measure current - I_VDD_SOC |  |  |  |  | MeasI Pin = VDD_SOC "I_VDD_SOC"
|  | 1.2 | Measure current - I_VDD_DCS_DDR |  |  |  |  | MeasI Pin = VDD_DCS_DDR "I_VDD_DCS_DDR"
|  | 1.3 | Measure current - I_VDD_PCPU |  |  |  |  | MeasI Pin = VDD_PCPU "I_VDD_PCPU"
|  | 1.4 | Measure current - I_VDD_ECPU |  |  |  |  | MeasI Pin = VDD_ECPU "I_VDD_ECPU"
|  | 1.5 | Measure current - I_VDD_GPU |  |  |  |  | MeasI Pin = VDD_GPU "I_VDD_GPU"
|  | 1.6 | Measure current - I_VDD_DISP |  |  |  |  | MeasI Pin = VDD_DISP "I_VDD_DISP"
|  | 1.7 | Measure voltage - SENSOR_AMCP0__NOREPEAT_MON_LLPS |  |  |  |  | MeasV Pin = ANALOGMUX_OUT_NEG "SENSOR_AMCP0__NOREPEAT_MON_LLPS"
|  | 1.8 | Measure voltage - SENSOR_ANETDBASE__NOREPEAT_MON_LLPS |  |  |  |  | MeasV Pin = ANALOGMUX_OUT_NEG "SENSOR_ANETDBASE__NOREPEAT_MON_LLPS"
|  | 1.9 | Measure voltage - SENSOR_DDR0__NOREPEAT_MON_LLPS |  |  |  |  | MeasV Pin = ANALOGMUX_OUT_POS "SENSOR_DDR0__NOREPEAT_MON_LLPS"
|  | 1.10 | Measure voltage - SENSOR_DISPEXTGPBUF__NOREPEAT_MON_LLPS |  |  |  |  | MeasV Pin = ANALOGMUX_OUT_POS "SENSOR_DISPEXTGPBUF__NOREPEAT_MON_LLPS"
|  | 1.11 | Measure voltage - SENSOR_ANECOREH__NOREPEAT_MON_LLPS |  |  |  |  | MeasV Pin = ANALOGMUX_OUT_NEG "SENSOR_ANECOREH__NOREPEAT_MON_LLPS"
|  | 1.12 | Measure voltage - SENSOR_DISPEXTSYS__NOREPEAT_MON_LLPS |  |  |  |  | MeasV Pin = ANALOGMUX_OUT_POS "SENSOR_DISPEXTSYS__NOREPEAT_MON_LLPS"
|  | 1.13 | Measure voltage - SENSOR_MSRSYS__NOREPEAT_MON_LLPS |  |  |  |  | MeasV Pin = ANALOGMUX_OUT_NEG "SENSOR_MSRSYS__NOREPEAT_MON_LLPS"
|  | 1.14 | Measure voltage - SENSOR_DDR7__NOREPEAT_MON_LLPS |  |  |  |  | MeasV Pin = ANALOGMUX_OUT_NEG "SENSOR_DDR7__NOREPEAT_MON_LLPS"
|  | 1.15 | Measure voltage - SENSOR_GFX0FSTP4__NOREPEAT_MON_LLPS |  |  |  |  | MeasV Pin = ANALOGMUX_OUT_NEG "SENSOR_GFX0FSTP4__NOREPEAT_MON_LLPS"
|  | 1.16 | Measure voltage - SENSOR_ACCE0__NOREPEAT_MON_LLPS |  |  |  |  | MeasV Pin = ANALOGMUX_OUT_POS "SENSOR_ACCE0__NOREPEAT_MON_LLPS"
|  | 1.17 | Measure voltage - GEN_ACCE0__NOREPEAT_MON_LLPS |  |  |  |  | MeasV Pin = ANALOGMUX_OUT_POS "GEN_ACCE0__NOREPEAT_MON_LLPS"
|  | 1.18 | Measure voltage - SENSOR_ACCP0__NOREPEAT_MON_LLPS |  |  |  |  | MeasV Pin = ANALOGMUX_OUT_NEG "SENSOR_ACCP0__NOREPEAT_MON_LLPS"
|  | 1.19 | Measure voltage - GEN_ACCP0__NOREPEAT_MON_LLPS |  |  |  |  | MeasV Pin = ANALOGMUX_OUT_NEG "GEN_ACCP0__NOREPEAT_MON_LLPS"