## HardIP_PWRDET
TTR | Test Item | Step | Description | Pattern | Force Condition | Register Assignment | Misc Info | Meas | CP1 Lo Limit (H,L,N) | CP1 Hi Limit (H,L,N) | CP2 Lo Limit (H,L,N) | CP2 Hi Limit (H,L,N) | FT1 Lo Limit (H,L,N) | FT1 Hi Limit (H,L,N) | FT2 Lo Limit (H,L,N) | FT2 Hi Limit (H,L,N) | FT3 Lo Limit (H,L,N) | FT3 Hi Limit (H,L,N) | QA Lo Limit (H,L,N) | QA Hi Limit (H,L,N) | HTOL Lo Limit (H,L,N) | HTOL Hi Limit (H,L,N) | Comment
PWR_AONDIGC, V1, 2502142134, DigSrc bits: 0
|  | 1.0 | Run the pattern provided | PP_KMDA0_S_IN00_PW_PTSX_XXX_XXX_PWR_ALLFRV_SI_PWRAON_INIT |  |  | SubBlock:PWR_AON_INITDIGCH; | [15 empty] | Cycle count: 81790
PWR_AONDIGC, V1, 2502142134, DigSrc bits: 0
|  | 1.0 | Run the pattern provided | PP_KMDA0_C_FULP_PW_PTSX_PFF_DAA_PWR_ALLFRV_SI_PWR_AONDIGC | VDD_SOC, VDD_DCS_DDR, VDD_SRAM_SOC, VDD_DISP, VDD_FIXED_GRP:V:0.05 |  | SubBlock:PWR_AONDIGCH; | [15 empty] | Cycle count: 81790
|  | 2.1 | Capture 1-bit data - VDD_SOC |  |  |  |  | MeasC Pin = JTAG_TDO:1 "VDD_SOC" | 1 | 1 | 1 | 1 | 1 | 1 | 1 | 1
|  | 2.2 | Capture 1-bit data - VDD_DCS |  |  |  |  | MeasC Pin = JTAG_TDO:1 "VDD_DCS" | 1 | 1 | 1 | 1 | 1 | 1 | 1 | 1
|  | 2.3 | Capture 1-bit data - VDD_SRAM_S2 |  |  |  |  | MeasC Pin = JTAG_TDO:1 "VDD_SRAM_S2" | 1 | 1 | 1 | 1 | 1 | 1 | 1 | 1
|  | 2.4 | Capture 1-bit data - VDD_DISP |  |  |  |  | MeasC Pin = JTAG_TDO:1 "VDD_DISP" | 1 | 1 | 1 | 1 | 1 | 1 | 1 | 1
|  | 2.5 | Capture 1-bit data - VDD_FIXED |  |  |  |  | MeasC Pin = JTAG_TDO:1 "VDD_FIXED" | 1 | 1 | 1 | 1 | 1 | 1 | 1 | 1
PWR_AONDIGC, V1, 2502142134, DigSrc bits: 0
|  | 1.0 | Run the pattern provided | PP_KMDA0_S_IN00_PW_PTSX_XXX_XXX_PWR_ALLFRV_SI_PWRAON_INIT |  |  | SubBlock:PWR_AON_INITDIGCL; | [15 empty] | Cycle count: 81790
PWR_AONDIGC, V1, 2502142134, DigSrc bits: 0
|  | 1.0 | Run the pattern provided | PP_KMDA0_C_FULP_PW_PTSX_PFF_DAA_PWR_ALLFRV_SI_PWR_AONDIGC | VDD_SOC, VDD_DCS_DDR, VDD_SRAM_SOC, VDD_DISP, VDD_FIXED_GRP:V:0.500 |  | SubBlock:PWR_AONDIGCL; | [15 empty] | Cycle count: 81790
|  | 2.1 | Capture 1-bit data - VDD_SOC |  |  |  |  | MeasC Pin = JTAG_TDO:1 "VDD_SOC" | 0 | 0 | 0 | 0 | 0 | 0 | 0 | 0
|  | 2.2 | Capture 1-bit data - VDD_DCS |  |  |  |  | MeasC Pin = JTAG_TDO:1 "VDD_DCS" | 0 | 0 | 0 | 0 | 0 | 0 | 0 | 0
|  | 2.3 | Capture 1-bit data - VDD_SRAM_S2 |  |  |  |  | MeasC Pin = JTAG_TDO:1 "VDD_SRAM_S2" | 0 | 0 | 0 | 0 | 0 | 0 | 0 | 0
|  | 2.4 | Capture 1-bit data - VDD_DISP |  |  |  |  | MeasC Pin = JTAG_TDO:1 "VDD_DISP" | 0 | 0 | 0 | 0 | 0 | 0 | 0 | 0
|  | 2.5 | Capture 1-bit data - VDD_FIXED |  |  |  |  | MeasC Pin = JTAG_TDO:1 "VDD_FIXED" | 0 | 0 | 0 | 0 | 0 | 0 | 0 | 0
PWR_AONDIGC, V1, 2502142134, DigSrc bits: 0
|  | 1.0 | Run the pattern provided | PP_KMDA0_S_IN00_PW_PTSX_XXX_XXX_PWR_ALLFRV_SI_PWRAON_INIT |  |  | SubBlock:PWR_AON_INITEXPH; | [15 empty] | Cycle count: 81790
PWR_AONEXPH, V1, 2502142134, DigSrc bits: 0
|  | 1.0 | Run the pattern provided | PP_KMDA0_C_FULP_PW_PTSX_PFF_DAA_PWR_ALLFRV_SI_PWR_AONEXPH | VDD_SOC, VDD_DCS_DDR, VDD_SRAM_SOC, VDD_DISP, VDD_FIXED_GRP:V:0.05 |  | SubBlock:PWR_AONEXPH; | [15 empty] | Cycle count: 81790
PWR_AONDIGC, V1, 2502142134, DigSrc bits: 0
|  | 1.0 | Run the pattern provided | PP_KMDA0_S_IN00_PW_PTSX_XXX_XXX_PWR_ALLFRV_SI_PWRAON_INIT |  |  | SubBlock:PWR_AON_INITEXPL; | [15 empty] | Cycle count: 81790
PWR_AONEXPL, V1, 2502142134, DigSrc bits: 0
|  | 1.0 | Run the pattern provided | PP_KMDA0_C_FULP_PW_PTSX_PFF_DAA_PWR_ALLFRV_SI_PWR_AONEXPL | VDD_SOC, VDD_DCS_DDR, VDD_SRAM_SOC, VDD_DISP, VDD_FIXED_GRP:V:0.500 |  | SubBlock:PWR_AONEXPL; | [15 empty] | Cycle count: 81790
PWR_SOCDIGC, V1, 2502142134, DigSrc bits: 0
|  | 1.0 | Run the pattern provided | PP_KMDA0_S_IN00_PW_PTSX_XXX_XXX_PWR_ALLFRV_SI_PWRSOC_INIT |  |  | SubBlock:PWR_SOC_INITDIGCH; | [15 empty] | Cycle count: 81790
PWR_SOCDIGC, V1, 2502142134, DigSrc bits: 0
|  | 1.0 | Run the pattern provided | PP_KMDA0_C_FULP_PW_PTSX_PFF_DAA_PWR_ALLFRV_SI_PWR_SOCDIGC | VDD_CPU_SRAM, VDD_ECPU, VDD_PCPU, VDD_LOW_DETECT:V:0.05 |  | SubBlock:PWR_SOCDIGCH; | [15 empty] | Cycle count: 81790
|  | 2.1 | Capture 1-bit data - VDD_ECPU_SRAM |  |  |  |  | MeasC Pin = JTAG_TDO:1 "VDD_ECPU_SRAM" | 1 | 1 | 1 | 1 | 1 | 1 | 1 | 1
|  | 2.2 | Capture 1-bit data - VDD_PCPU_SRAM |  |  |  |  | MeasC Pin = JTAG_TDO:1 "VDD_PCPU_SRAM" | 1 | 1 | 1 | 1 | 1 | 1 | 1 | 1
|  | 2.3 | Capture 1-bit data - VDD_PCPU |  |  |  |  | MeasC Pin = JTAG_TDO:1 "VDD_PCPU" | 1 | 1 | 1 | 1 | 1 | 1 | 1 | 1
|  | 2.4 | Capture 1-bit data - VDD_ECPU |  |  |  |  | MeasC Pin = JTAG_TDO:1 "VDD_ECPU" | 1 | 1 | 1 | 1 | 1 | 1 | 1 | 1
|  | 2.5 | Capture 1-bit data - VDD_LOW |  |  |  |  | MeasC Pin = JTAG_TDO:1 "VDD_LOW" | 1 | 1 | 1 | 1 | 1 | 1 | 1 | 1
PWR_SOCDIGC, V1, 2502142134, DigSrc bits: 0
|  | 1.0 | Run the pattern provided | PP_KMDA0_S_IN00_PW_PTSX_XXX_XXX_PWR_ALLFRV_SI_PWRSOC_INIT |  |  | SubBlock:PWR_SOC_INITDIGCL; | [15 empty] | Cycle count: 81790
PWR_SOCDIGC, V1, 2502142134, DigSrc bits: 0
|  | 1.0 | Run the pattern provided | PP_KMDA0_C_FULP_PW_PTSX_PFF_DAA_PWR_ALLFRV_SI_PWR_SOCDIGC | VDD_CPU_SRAM, VDD_ECPU, VDD_PCPU, VDD_LOW_DETECT:V:0.500 |  | SubBlock:PWR_SOCDIGCL; | [15 empty] | Cycle count: 81790
|  | 2.1 | Capture 1-bit data - VDD_ECPU_SRAM |  |  |  |  | MeasC Pin = JTAG_TDO:1 "VDD_ECPU_SRAM" | 0 | 0 | 0 | 0 | 0 | 0 | 0 | 0
|  | 2.2 | Capture 1-bit data - VDD_PCPU_SRAM |  |  |  |  | MeasC Pin = JTAG_TDO:1 "VDD_PCPU_SRAM" | 0 | 0 | 0 | 0 | 0 | 0 | 0 | 0
|  | 2.3 | Capture 1-bit data - VDD_PCPU |  |  |  |  | MeasC Pin = JTAG_TDO:1 "VDD_PCPU" | 0 | 0 | 0 | 0 | 0 | 0 | 0 | 0
|  | 2.4 | Capture 1-bit data - VDD_ECPU |  |  |  |  | MeasC Pin = JTAG_TDO:1 "VDD_ECPU" | 0 | 0 | 0 | 0 | 0 | 0 | 0 | 0
|  | 2.5 | Capture 1-bit data - VDD_LOW |  |  |  |  | MeasC Pin = JTAG_TDO:1 "VDD_LOW" | 0 | 0 | 0 | 0 | 0 | 0 | 0 | 0
PWR_SOCEXPH, V1, 2502142134, DigSrc bits: 0
|  | 1.0 | Run the pattern provided | PP_KMDA0_S_IN00_PW_PTSX_XXX_XXX_PWR_ALLFRV_SI_PWRSOC_INIT |  |  | SubBlock:PWR_SOC_INITEXPH; | [15 empty] | Cycle count: 81790
PWR_SOCEXPH, V1, 2502142134, DigSrc bits: 0
|  | 1.0 | Run the pattern provided | PP_KMDA0_C_FULP_PW_PTSX_PFF_DAA_PWR_ALLFRV_SI_PWR_SOCEXPH | VDD_CPU_SRAM, VDD_ECPU, VDD_PCPU, VDD_LOW_DETECT:V:0.05 |  | SubBlock:PWR_SOCEXPH; | [15 empty] | Cycle count: 81790
PWR_SOCEXPH, V1, 2502142134, DigSrc bits: 0
|  | 1.0 | Run the pattern provided | PP_KMDA0_S_IN00_PW_PTSX_XXX_XXX_PWR_ALLFRV_SI_PWRSOC_INIT |  |  | SubBlock:PWR_SOC_INITEXPL; | [15 empty] | Cycle count: 81790
PWR_SOCEXPL, V1, 2502142134, DigSrc bits: 0
|  | 1.0 | Run the pattern provided | PP_KMDA0_C_FULP_PW_PTSX_PFF_DAA_PWR_ALLFRV_SI_PWR_SOCEXPL | VDD_CPU_SRAM, VDD_ECPU, VDD_PCPU, VDD_LOW_DETECT:V:0.500 |  | SubBlock:PWR_SOCEXPL; | [15 empty] | Cycle count: 81790
PWR_CIOEXPH, V1, 2503121203, DigSrc bits: 0
|  | 1.0 | Run the pattern provided | PP_KMDA0_S_IN00_PW_PTSX_XXX_XXX_PWR_ALLFRV_SI_PWRCIO_INIT |  |  | SubBlock:PWR_CIOINITEXPH; | [15 empty] | Cycle count: 117653
|  | 1.0 | Run the pattern provided | PP_KMDA0_C_FULP_PW_PTSX_PFF_DAA_PWR_ALLFRV_SI_PWR_CIOEXPH | VDD_CIO:V:0.05 |  | SubBlock:PWR_CIOEXPH; | [15 empty] | Cycle count: 117653
PWR_CIOEXPL, V1, 2503121203, DigSrc bits: 0
|  | 1.0 | Run the pattern provided | PP_KMDA0_S_IN00_PW_PTSX_XXX_XXX_PWR_ALLFRV_SI_PWRCIO_INIT |  |  | SubBlock:PWR_CIOINITEXPL; | [15 empty] | Cycle count: 117653
|  | 1.0 | Run the pattern provided | PP_KMDA0_C_FULP_PW_PTSX_PFF_DAA_PWR_ALLFRV_SI_PWR_CIOEXPL | VDD_CIO:V:0.500 |  | SubBlock:PWR_CIOEXPL; | [15 empty] | Cycle count: 117652