## HardIP_DSGVTHSENSER
TTR | Test Item | Step | Description | Pattern | Force Condition | Register Assignment | Misc Info | Meas | CP1 Lo Limit (H,L,N) | CP1 Hi Limit (H,L,N) | CP2 Lo Limit (H,L,N) | CP2 Hi Limit (H,L,N) | FT1 Lo Limit (H,L,N) | FT1 Hi Limit (H,L,N) | FT2 Lo Limit (H,L,N) | FT2 Hi Limit (H,L,N) | FT3 Lo Limit (H,L,N) | FT3 Hi Limit (H,L,N) | QA Lo Limit (H,L,N) | QA Hi Limit (H,L,N) | HTOL Lo Limit (H,L,N) | HTOL Hi Limit (H,L,N) | Comment
VTHSP_T4T5, V1, 2502200401, DigSrc bits: 15
|  | 1.0 | Run the pattern provided | PP_KMDA0_C_FULP_AN_VSNR_DLL_JTG_FRQ_ALLFRV_SI_VTHSP_T4T5 | VDD_PCPU:V:0.75; ANALOGMUX_OUT_NEG:V:0.076; | WDR_bit_sweep=NestSweep1 [100010001100000,100010001100001,100010001100010,100010001100011,100010001100100,100010001100101]; | SubBlock:VTHSP_T4_2p253uA; measureRange:0.0002; MeasI_WaitTime:0.01; BypassAutorange:TRUE; interposePostTest:ANALOGMUX_OUT_POS:V:0; interposePostTest:ANALOGMUX_OUT_POS:DisconnectDCVS; trimCategory:VthSensor; trimCodeSize:0; trimDigCapOffset:0; trimDigCapWidth:0; trimFormat:NMOS; trimStartCode:0.05; trimEndCode:0.4; trimStepSize:0.01; trimTarget:0.000002253; trimIsIncrease:TRUE; trimMethod:Binary; setupMSBFirstFlag:True; trimTargetPosition:Above; trimDictionaryStoreName:TrimVth; trimCalculationStoreName:ANALOGMUX_OUT_NEG; CUS_Str_DigSrcData:BYP_CURR_AUTORANGE; RUN_NV_FLOW_ONLY; | [15 empty] | Cycle count: 97526, DigSrc detail: WDR_bit_sweep[14:0]
|  | 1.1 | Measure current - NoRepeat_mon_vth_current |  | ANALOGMUX_OUT_POS:V:TrimVth |  |  | MeasI Pin = ANALOGMUX_OUT_NEG "NoRepeat_mon_vth_current"
|  | 1.2 | Calculate High Value for POS Pin |  |  |  |  | Limits "High" | 0V |  | 0V |  | 0V |  | 0V
|  | 1.3 | Calculate High Value for NEG Pini |  |  |  |  | Limits "High" | 0A |  | 0A |  | 0A |  | 0A
|  | 1.4 | Calculate Low Value for POS Pin |  |  |  |  | Limits "Low' | 0V |  | 0V |  | 0V |  | 0V
|  | 1.5 | Calculate Low Value for NEG Pin |  |  |  |  | Limits "Low" | 0A |  | 0A |  | 0A |  | 0A
|  | 1.6 | Calculate DeltaV |  |  |  |  | Limits "DeltaV" | -10mV | 10mV | -10mV | 10mV | -10mV | 10mV | -10mV | 10mV
|  | 1.7 | Calculate NMOS-VT |  |  |  |  | Limits "NMOS-VIT | 50mV | 400mV | 50mV | 400mV | 50mV | 400mV | 50mV | 400mV
VTHSP_T4T5, V1, 2502200401, DigSrc bits: 15
|  | 1.0 | Run the pattern provided | PP_KMDA0_C_FULP_AN_VSNR_DLL_JTG_FRQ_ALLFRV_SI_VTHSP_T4T5 | VDD_PCPU:V:0.75; ANALOGMUX_OUT_NEG:V:0.076; | WDR_bit_sweep=NestSweep1 [100010001100110,100010001100111,100010001101000,100010001101001,100010001101010,100010001101011,100000110100101,100000110100110]; | SubBlock:VTHSP_T4_2p28uA; measureRange:0.0002; MeasI_WaitTime:0.01; BypassAutorange:TRUE; interposePostTest:ANALOGMUX_OUT_POS:V:0; interposePostTest:ANALOGMUX_OUT_POS:DisconnectDCVS; trimCategory:VthSensor; trimCodeSize:0; trimDigCapOffset:0; trimDigCapWidth:0; trimFormat:NMOS; trimStartCode:0.05; trimEndCode:0.4; trimStepSize:0.01; trimTarget:0.00000228; trimIsIncrease:TRUE; trimMethod:Binary; setupMSBFirstFlag:True; trimTargetPosition:Above; trimDictionaryStoreName:TrimVth; trimCalculationStoreName:ANALOGMUX_OUT_NEG; CUS_Str_DigSrcData:BYP_CURR_AUTORANGE; RUN_NV_FLOW_ONLY; | [15 empty] | Cycle count: 97526, DigSrc detail: WDR_bit_sweep[14:0]
|  | 1.1 | Measure current - NoRepeat_mon_vth_current |  | ANALOGMUX_OUT_POS:V:TrimVth |  |  | MeasI Pin = ANALOGMUX_OUT_NEG "NoRepeat_mon_vth_current"
|  | 1.2 | Calculate High Value for POS Pin |  |  |  |  | Limits "High" | 0V |  | 0V |  | 0V |  | 0V
|  | 1.3 | Calculate High Value for NEG Pini |  |  |  |  | Limits "High" | 0A |  | 0A |  | 0A |  | 0A
|  | 1.4 | Calculate Low Value for POS Pin |  |  |  |  | Limits "Low' | 0V |  | 0V |  | 0V |  | 0V
|  | 1.5 | Calculate Low Value for NEG Pin |  |  |  |  | Limits "Low" | 0A |  | 0A |  | 0A |  | 0A
|  | 1.6 | Calculate DeltaV |  |  |  |  | Limits "DeltaV" | -10mV | 10mV | -10mV | 10mV | -10mV | 10mV | -10mV | 10mV
|  | 1.7 | Calculate NMOS-VT |  |  |  |  | Limits "NMOS-VIT | 50mV | 400mV | 50mV | 400mV | 50mV | 400mV | 50mV | 400mV
VTHSP_T4T5, V1, 2502200401, DigSrc bits: 15
|  | 1.0 | Run the pattern provided | PP_KMDA0_C_FULP_AN_VSNR_DLL_JTG_FRQ_ALLFRV_SI_VTHSP_T4T5 | VDD_PCPU:V:0.75; ANALOGMUX_OUT_NEG:V:0.076; | WDR_bit_sweep=NestSweep1[100010001101100,100010001101101,100010001101110]; | SubBlock:VTHSP_T4_2p32uA; measureRange:0.0002; MeasI_WaitTime:0.01; BypassAutorange:TRUE; interposePostTest:ANALOGMUX_OUT_POS:V:0; interposePostTest:ANALOGMUX_OUT_POS:DisconnectDCVS; trimCategory:VthSensor; trimCodeSize:0; trimDigCapOffset:0; trimDigCapWidth:0; trimFormat:NMOS; trimStartCode:0.05; trimEndCode:0.4; trimStepSize:0.01; trimTarget:0.00000232; trimIsIncrease:TRUE; trimMethod:Binary; setupMSBFirstFlag:True; trimTargetPosition:Above; trimDictionaryStoreName:TrimVth; trimCalculationStoreName:ANALOGMUX_OUT_NEG; CUS_Str_DigSrcData:BYP_CURR_AUTORANGE; | [15 empty] | Cycle count: 97526, DigSrc detail: WDR_bit_sweep[14:0]
|  | 1.1 | Measure current - NoRepeat_mon_vth_current |  | ANALOGMUX_OUT_POS:V:TrimVth |  |  | MeasI Pin = ANALOGMUX_OUT_NEG "NoRepeat_mon_vth_current"
|  | 1.2 | Calculate High Value for POS Pin |  |  |  |  | Limits "High" | 0V |  | 0V |  | 0V |  | 0V
|  | 1.3 | Calculate High Value for NEG Pini |  |  |  |  | Limits "High" | 0A |  | 0A |  | 0A |  | 0A
|  | 1.4 | Calculate Low Value for POS Pin |  |  |  |  | Limits "Low' | 0V |  | 0V |  | 0V |  | 0V
|  | 1.5 | Calculate Low Value for NEG Pin |  |  |  |  | Limits "Low" | 0A |  | 0A |  | 0A |  | 0A
|  | 1.6 | Calculate DeltaV |  |  |  |  | Limits "DeltaV" | -10mV | 10mV | -10mV | 10mV | -10mV | 10mV | -10mV | 10mV
|  | 1.7 | Calculate NMOS-VT |  |  |  |  | Limits "NMOS-VIT | 50mV | 400mV | 50mV | 400mV | 50mV | 400mV | 50mV | 400mV
VTHSP_T4T5, V1, 2502200401, DigSrc bits: 15
|  | 1.0 | Run the pattern provided | PP_KMDA0_C_FULP_AN_VSNR_DLL_JTG_FRQ_ALLFRV_SI_VTHSP_T4T5 | VDD_PCPU:V:0.75; ANALOGMUX_OUT_NEG:V:0.076; | WDR_bit_sweep=NestSweep1 [100010001101111,100010001110000,100010001110001,100000100100111,100000100101000,100000100101001,100000100101010,100000100101011,100000110100111,100000110101000,100000110101001,100000110101010,100000110101011,100000110101100,100001100100000,100001100100001,100001100100010,100001100100011,100001100100100,100001100100101,100001100100110,100001100100111,100001100101000]; | SubBlock:VTHSP_T4_2p4uA; measureRange:0.0002; MeasI_WaitTime:0.01; BypassAutorange:TRUE; interposePostTest:ANALOGMUX_OUT_POS:V:0; interposePostTest:ANALOGMUX_OUT_POS:DisconnectDCVS; trimCategory:VthSensor; trimCodeSize:0; trimDigCapOffset:0; trimDigCapWidth:0; trimFormat:NMOS; trimStartCode:0.05; trimEndCode:0.4; trimStepSize:0.01; trimTarget:0.0000024; trimIsIncrease:TRUE; trimMethod:Binary; setupMSBFirstFlag:True; trimTargetPosition:Above; trimDictionaryStoreName:TrimVth; trimCalculationStoreName:ANALOGMUX_OUT_NEG; CUS_Str_DigSrcData:BYP_CURR_AUTORANGE; RUN_NV_FLOW_ONLY; | [15 empty] | Cycle count: 97526, DigSrc detail: WDR_bit_sweep[14:0]
|  | 1.1 | Measure current - NoRepeat_mon_vth_current |  | ANALOGMUX_OUT_POS:V:TrimVth |  |  | MeasI Pin = ANALOGMUX_OUT_NEG "NoRepeat_mon_vth_current"
|  | 1.2 | Calculate High Value for POS Pin |  |  |  |  | Limits "High" | 0V |  | 0V |  | 0V |  | 0V
|  | 1.3 | Calculate High Value for NEG Pini |  |  |  |  | Limits "High" | 0A |  | 0A |  | 0A |  | 0A
|  | 1.4 | Calculate Low Value for POS Pin |  |  |  |  | Limits "Low' | 0V |  | 0V |  | 0V |  | 0V
|  | 1.5 | Calculate Low Value for NEG Pin |  |  |  |  | Limits "Low" | 0A |  | 0A |  | 0A |  | 0A
|  | 1.6 | Calculate DeltaV |  |  |  |  | Limits "DeltaV" | -10mV | 10mV | -10mV | 10mV | -10mV | 10mV | -10mV | 10mV
|  | 1.7 | Calculate NMOS-VT |  |  |  |  | Limits "NMOS-VIT | 50mV | 400mV | 50mV | 400mV | 50mV | 400mV | 50mV | 400mV
VTHSP_T4T5, V1, 2502200401, DigSrc bits: 15
|  | 1.0 | Run the pattern provided | PP_KMDA0_C_FULP_AN_VSNR_DLL_JTG_FRQ_ALLFRV_SI_VTHSP_T4T5 | VDD_PCPU:V:0.75; ANALOGMUX_OUT_NEG:V:0.076; | WDR_bit_sweep=NestSweep1 [100000110100000,100000110100001,100000110100010,100000110100011,100000110100100]; | SubBlock:VTHSP_T4_2p133uA; measureRange:0.0002; MeasI_WaitTime:0.01; BypassAutorange:TRUE; interposePostTest:ANALOGMUX_OUT_POS:V:0; interposePostTest:ANALOGMUX_OUT_POS:DisconnectDCVS; trimCategory:VthSensor; trimCodeSize:0; trimDigCapOffset:0; trimDigCapWidth:0; trimFormat:NMOS; trimStartCode:0.05; trimEndCode:0.4; trimStepSize:0.01; trimTarget:0.000002133; trimIsIncrease:TRUE; trimMethod:Binary; setupMSBFirstFlag:True; trimTargetPosition:Above; trimDictionaryStoreName:TrimVth; trimCalculationStoreName:ANALOGMUX_OUT_NEG; CUS_Str_DigSrcData:BYP_CURR_AUTORANGE; RUN_NV_FLOW_ONLY; | [15 empty] | Cycle count: 97526, DigSrc detail: WDR_bit_sweep[14:0]
|  | 1.1 | Measure current - NoRepeat_mon_vth_current |  | ANALOGMUX_OUT_POS:V:TrimVth |  |  | MeasI Pin = ANALOGMUX_OUT_NEG "NoRepeat_mon_vth_current"
|  | 1.2 | Calculate High Value for POS Pin |  |  |  |  | Limits "High" | 0V |  | 0V |  | 0V |  | 0V
|  | 1.3 | Calculate High Value for NEG Pini |  |  |  |  | Limits "High" | 0A |  | 0A |  | 0A |  | 0A
|  | 1.4 | Calculate Low Value for POS Pin |  |  |  |  | Limits "Low' | 0V |  | 0V |  | 0V |  | 0V
|  | 1.5 | Calculate Low Value for NEG Pin |  |  |  |  | Limits "Low" | 0A |  | 0A |  | 0A |  | 0A
|  | 1.6 | Calculate DeltaV |  |  |  |  | Limits "DeltaV" | -10mV | 10mV | -10mV | 10mV | -10mV | 10mV | -10mV | 10mV
|  | 1.7 | Calculate NMOS-VT |  |  |  |  | Limits "NMOS-VIT | 50mV | 400mV | 50mV | 400mV | 50mV | 400mV | 50mV | 400mV
VTHSP_T4T5, V1, 2502200401, DigSrc bits: 15
|  | 1.0 | Run the pattern provided | PP_KMDA0_C_FULP_AN_VSNR_DLL_JTG_FRQ_ALLFRV_SI_VTHSP_T4T5 | VDD_PCPU:V:0.75; ANALOGMUX_OUT_NEG:V:0.668; | WDR_bit_sweep=NestSweep1 [100010001000000,100010001000001,100010001000010,100010001000011,100010001000100,100010001000101]; | SubBlock:VTHSP_T5_2p253uA; measureRange:0.0002; MeasI_WaitTime:0.01; BypassAutorange:TRUE; interposePostTest:ANALOGMUX_OUT_POS:V:0; interposePostTest:ANALOGMUX_OUT_POS:DisconnectDCVS; trimCategory:VthSensor; trimCodeSize:0; trimDigCapOffset:0; trimDigCapWidth:0; trimFormat:PMOS; trimStartCode:0.7; trimEndCode:0.35; trimStepSize:0.01; trimTarget:-0.000002253; trimIsIncrease:FALSE; trimMethod:Binary; setupMSBFirstFlag:True; trimTargetPosition:Below; trimDictionaryStoreName:TrimVth; trimCalculationStoreName:ANALOGMUX_OUT_NEG; CUS_Str_DigSrcData:BYP_CURR_AUTORANGE; RUN_NV_FLOW_ONLY; | [15 empty] | Cycle count: 97526, DigSrc detail: WDR_bit_sweep[14:0]
|  | 1.1 | Measure current - NoRepeat_mon_vth_current |  | ANALOGMUX_OUT_POS:V:TrimVth |  |  | MeasI Pin = ANALOGMUX_OUT_NEG "NoRepeat_mon_vth_current"
|  | 1.2 | Calculate High Value for POS Pin |  |  |  |  | Limits "High" | 0V |  | 0V |  | 0V |  | 0V
|  | 1.3 | Calculate High Value for NEG Pini |  |  |  |  | Limits "High" |  | 0A |  | 0A |  | 0A |  | 0A
|  | 1.4 | Calculate Low Value for POS Pin |  |  |  |  | Limits "Low' | 0V |  | 0V |  | 0V |  | 0V
|  | 1.5 | Calculate Low Value for NEG Pin |  |  |  |  | Limits "Low" |  | 0A |  | 0A |  | 0A |  | 0A
|  | 1.6 | Calculate DeltaV |  |  |  |  | Limits "DeltaV" | -10mV | 10mV | -10mV | 10mV | -10mV | 10mV | -10mV | 10mV
|  | 1.7 | Calculate NMOS-VT |  |  |  |  | Limits "NMOS-VIT | 50mV | 400mV | 50mV | 400mV | 50mV | 400mV | 50mV | 400mV
VTHSP_T4T5, V1, 2502200401, DigSrc bits: 15
|  | 1.0 | Run the pattern provided | PP_KMDA0_C_FULP_AN_VSNR_DLL_JTG_FRQ_ALLFRV_SI_VTHSP_T4T5 | VDD_PCPU:V:0.75; ANALOGMUX_OUT_NEG:V:0.668; | WDR_bit_sweep=NestSweep1 [100010001000110,100010001000111,100010001001000,100010001001001,100010001001010,100010001001011,100000110000101,100000110000110]; | SubBlock:VTHSP_T5_2p28; measureRange:0.0002; MeasI_WaitTime:0.01; BypassAutorange:TRUE; interposePostTest:ANALOGMUX_OUT_POS:V:0; interposePostTest:ANALOGMUX_OUT_POS:DisconnectDCVS; trimCategory:VthSensor; trimCodeSize:0; trimDigCapOffset:0; trimDigCapWidth:0; trimFormat:PMOS; trimStartCode:0.7; trimEndCode:0.35; trimStepSize:0.01; trimTarget:-0.00000228; trimIsIncrease:FALSE; trimMethod:Binary; setupMSBFirstFlag:True; trimTargetPosition:Below; trimDictionaryStoreName:TrimVth; trimCalculationStoreName:ANALOGMUX_OUT_NEG; CUS_Str_DigSrcData:BYP_CURR_AUTORANGE; RUN_NV_FLOW_ONLY; | [15 empty] | Cycle count: 97526, DigSrc detail: WDR_bit_sweep[14:0]
|  | 1.1 | Measure current - NoRepeat_mon_vth_current |  | ANALOGMUX_OUT_POS:V:TrimVth |  |  | MeasI Pin = ANALOGMUX_OUT_NEG "NoRepeat_mon_vth_current"
|  | 1.2 | Calculate High Value for POS Pin |  |  |  |  | Limits "High" | 0V |  | 0V |  | 0V |  | 0V
|  | 1.3 | Calculate High Value for NEG Pini |  |  |  |  | Limits "High" |  | 0A |  | 0A |  | 0A |  | 0A
|  | 1.4 | Calculate Low Value for POS Pin |  |  |  |  | Limits "Low' | 0V |  | 0V |  | 0V |  | 0V
|  | 1.5 | Calculate Low Value for NEG Pin |  |  |  |  | Limits "Low" |  | 0A |  | 0A |  | 0A |  | 0A
|  | 1.6 | Calculate DeltaV |  |  |  |  | Limits "DeltaV" | -10mV | 10mV | -10mV | 10mV | -10mV | 10mV | -10mV | 10mV
|  | 1.7 | Calculate NMOS-VT |  |  |  |  | Limits "NMOS-VIT | 50mV | 400mV | 50mV | 400mV | 50mV | 400mV | 50mV | 400mV
VTHSP_T4T5, V1, 2502200401, DigSrc bits: 15
|  | 1.0 | Run the pattern provided | PP_KMDA0_C_FULP_AN_VSNR_DLL_JTG_FRQ_ALLFRV_SI_VTHSP_T4T5 | VDD_PCPU:V:0.75; ANALOGMUX_OUT_NEG:V:0.668; | WDR_bit_sweep=NestSweep1 [100010001001100,100010001001101,100010001001110]; | SubBlock:VTHSP_T5_2p32uA; measureRange:0.0002; MeasI_WaitTime:0.01; BypassAutorange:TRUE; interposePostTest:ANALOGMUX_OUT_POS:V:0; interposePostTest:ANALOGMUX_OUT_POS:DisconnectDCVS; trimCategory:VthSensor; trimCodeSize:0; trimDigCapOffset:0; trimDigCapWidth:0; trimFormat:PMOS; trimStartCode:0.7; trimEndCode:0.35; trimStepSize:0.01; trimTarget:-0.00000232; trimIsIncrease:FALSE; trimMethod:Binary; setupMSBFirstFlag:True; trimTargetPosition:Below; trimDictionaryStoreName:TrimVth; trimCalculationStoreName:ANALOGMUX_OUT_NEG; CUS_Str_DigSrcData:BYP_CURR_AUTORANGE; RUN_NV_FLOW_ONLY; | [15 empty] | Cycle count: 97526, DigSrc detail: WDR_bit_sweep[14:0]
|  | 1.1 | Measure current - NoRepeat_mon_vth_current |  | ANALOGMUX_OUT_POS:V:TrimVth |  |  | MeasI Pin = ANALOGMUX_OUT_NEG "NoRepeat_mon_vth_current"
|  | 1.2 | Calculate High Value for POS Pin |  |  |  |  | Limits "High" | 0V |  | 0V |  | 0V |  | 0V
|  | 1.3 | Calculate High Value for NEG Pini |  |  |  |  | Limits "High" |  | 0A |  | 0A |  | 0A |  | 0A
|  | 1.4 | Calculate Low Value for POS Pin |  |  |  |  | Limits "Low' | 0V |  | 0V |  | 0V |  | 0V
|  | 1.5 | Calculate Low Value for NEG Pin |  |  |  |  | Limits "Low" |  | 0A |  | 0A |  | 0A |  | 0A
|  | 1.6 | Calculate DeltaV |  |  |  |  | Limits "DeltaV" | -10mV | 10mV | -10mV | 10mV | -10mV | 10mV | -10mV | 10mV
|  | 1.7 | Calculate NMOS-VT |  |  |  |  | Limits "NMOS-VIT | 50mV | 400mV | 50mV | 400mV | 50mV | 400mV | 50mV | 400mV
VTHSP_T4T5, V1, 2502200401, DigSrc bits: 15
|  | 1.0 | Run the pattern provided | PP_KMDA0_C_FULP_AN_VSNR_DLL_JTG_FRQ_ALLFRV_SI_VTHSP_T4T5 | VDD_PCPU:V:0.75; ANALOGMUX_OUT_NEG:V:0.668; | WDR_bit_sweep=NestSweep1 [100010001001111,100010001010000,100010001010001,100000100000111,100000100001000,100000100001001,100000100001010,100000100001011,100000110000111,100000110001000,100000110001001,100000110001010,100000110001011,100000110001100,100001100000000,100001100000001,100001100000010,100001100000011,100001100000100,100001100000101,100001100000110,100001100000111,100001100001000]; | SubBlock:VTHSP_T5_2p4uA; measureRange:0.0002; MeasI_WaitTime:0.01; BypassAutorange:TRUE; interposePostTest:ANALOGMUX_OUT_POS:V:0; interposePostTest:ANALOGMUX_OUT_POS:DisconnectDCVS; trimCategory:VthSensor; trimCodeSize:0; trimDigCapOffset:0; trimDigCapWidth:0; trimFormat:PMOS; trimStartCode:0.7; trimEndCode:0.35; trimStepSize:0.01; trimTarget:-0.0000024; trimIsIncrease:FALSE; trimMethod:Binary; setupMSBFirstFlag:True; trimTargetPosition:Below; trimDictionaryStoreName:TrimVth; trimCalculationStoreName:ANALOGMUX_OUT_NEG; CUS_Str_DigSrcData:BYP_CURR_AUTORANGE; RUN_NV_FLOW_ONLY; | [15 empty] | Cycle count: 97526, DigSrc detail: WDR_bit_sweep[14:0]
|  | 1.1 | Measure current - NoRepeat_mon_vth_current |  | ANALOGMUX_OUT_POS:V:TrimVth |  |  | MeasI Pin = ANALOGMUX_OUT_NEG "NoRepeat_mon_vth_current"
|  | 1.2 | Calculate High Value for POS Pin |  |  |  |  | Limits "High" | 0V |  | 0V |  | 0V |  | 0V
|  | 1.3 | Calculate High Value for NEG Pini |  |  |  |  | Limits "High" |  | 0A |  | 0A |  | 0A |  | 0A
|  | 1.4 | Calculate Low Value for POS Pin |  |  |  |  | Limits "Low' | 0V |  | 0V |  | 0V |  | 0V
|  | 1.5 | Calculate Low Value for NEG Pin |  |  |  |  | Limits "Low" |  | 0A |  | 0A |  | 0A |  | 0A
|  | 1.6 | Calculate DeltaV |  |  |  |  | Limits "DeltaV" | -10mV | 10mV | -10mV | 10mV | -10mV | 10mV | -10mV | 10mV
|  | 1.7 | Calculate NMOS-VT |  |  |  |  | Limits "NMOS-VIT | 50mV | 400mV | 50mV | 400mV | 50mV | 400mV | 50mV | 400mV
VTHSP_T4T5, V1, 2502200401, DigSrc bits: 15
|  | 1.0 | Run the pattern provided | PP_KMDA0_C_FULP_AN_VSNR_DLL_JTG_FRQ_ALLFRV_SI_VTHSP_T4T5 | VDD_PCPU:V:0.75; ANALOGMUX_OUT_NEG:V:0.668; | WDR_bit_sweep=NestSweep1 [100000110000000,100000110000001,100000110000010,100000110000011,100000110000100]; | SubBlock:VTHSP_T5_2p133uA; measureRange:0.0002; MeasI_WaitTime:0.01; BypassAutorange:TRUE; interposePostTest:ANALOGMUX_OUT_POS:V:0; interposePostTest:ANALOGMUX_OUT_POS:DisconnectDCVS; trimCategory:VthSensor; trimCodeSize:0; trimDigCapOffset:0; trimDigCapWidth:0; trimFormat:PMOS; trimStartCode:0.7; trimEndCode:0.35; trimStepSize:0.01; trimTarget:-0.000002133; trimIsIncrease:FALSE; trimMethod:Binary; setupMSBFirstFlag:True; trimTargetPosition:Below; trimDictionaryStoreName:TrimVth; trimCalculationStoreName:ANALOGMUX_OUT_NEG; CUS_Str_DigSrcData:BYP_CURR_AUTORANGE; RUN_NV_FLOW_ONLY; | [15 empty] | Cycle count: 97526, DigSrc detail: WDR_bit_sweep[14:0]
|  | 1.1 | Measure current - NoRepeat_mon_vth_current |  | ANALOGMUX_OUT_POS:V:TrimVth |  |  | MeasI Pin = ANALOGMUX_OUT_NEG "NoRepeat_mon_vth_current"
|  | 1.2 | Calculate High Value for POS Pin |  |  |  |  | Limits "High" | 0V |  | 0V |  | 0V |  | 0V
|  | 1.3 | Calculate High Value for NEG Pini |  |  |  |  | Limits "High" |  | 0A |  | 0A |  | 0A |  | 0A
|  | 1.4 | Calculate Low Value for POS Pin |  |  |  |  | Limits "Low' | 0V |  | 0V |  | 0V |  | 0V
|  | 1.5 | Calculate Low Value for NEG Pin |  |  |  |  | Limits "Low" |  | 0A |  | 0A |  | 0A |  | 0A
|  | 1.6 | Calculate DeltaV |  |  |  |  | Limits "DeltaV" | -10mV | 10mV | -10mV | 10mV | -10mV | 10mV | -10mV | 10mV
|  | 1.7 | Calculate NMOS-VT |  |  |  |  | Limits "NMOS-VIT | 50mV | 400mV | 50mV | 400mV | 50mV | 400mV | 50mV | 400mV
VTHSE_T4T5, V1, 2502200401, DigSrc bits: 15
|  | 1.0 | Run the pattern provided | PP_KMDA0_C_FULP_AN_VSNR_DLL_JTG_FRQ_ALLFRV_SI_VTHSE_T4T5 | VDD_PCPU:V:0.75; ANALOGMUX_OUT_POS:V:0.076; | WDR_bit_sweep=NestSweep1 [100010001100000,100010001100001,100010001100010,100010001100011,100010001100100,100010001100101]; | SubBlock:VTHSE_T4_2p253uA; measureRange:0.0002; MeasI_WaitTime:0.01; BypassAutorange:TRUE; interposePostTest:ANALOGMUX_OUT_NEG:V:0; interposePostTest:ANALOGMUX_OUT_NEG:DisconnectDCVS; trimCategory:VthSensor; trimCodeSize:0; trimDigCapOffset:0; trimDigCapWidth:0; trimFormat:NMOS; trimStartCode:0.05; trimEndCode:0.4; trimStepSize:0.01; trimTarget:0.00000253; trimIsIncrease:TRUE; trimMethod:Binary; setupMSBFirstFlag:True; trimTargetPosition:Above; trimDictionaryStoreName:TrimVth; trimCalculationStoreName:ANALOGMUX_OUT_POS; CUS_Str_DigSrcData:BYP_CURR_AUTORANGE; RUN_NV_FLOW_ONLY; | [15 empty] | Cycle count: 97189, DigSrc detail: WDR_bit_sweep[14:0]
|  | 1.1 | Measure current - NoRepeat_mon_vth_current |  | ANALOGMUX_OUT_NEG:V:TrimVth |  |  | MeasI Pin = ANALOGMUX_OUT_POS "NoRepeat_mon_vth_current"
|  | 1.2 | Calculate High Value for POS Pin |  |  |  |  | Limits "High" | 0V |  | 0V |  | 0V |  | 0V
|  | 1.3 | Calculate High Value for NEG Pini |  |  |  |  | Limits "High" | 0A |  | 0A |  | 0A |  | 0A
|  | 1.4 | Calculate Low Value for POS Pin |  |  |  |  | Limits "Low' | 0V |  | 0V |  | 0V |  | 0V
|  | 1.5 | Calculate Low Value for NEG Pin |  |  |  |  | Limits "Low" | 0A |  | 0A |  | 0A |  | 0A
|  | 1.6 | Calculate DeltaV |  |  |  |  | Limits "DeltaV" | -10mV | 10mV | -10mV | 10mV | -10mV | 10mV | -10mV | 10mV
|  | 1.7 | Calculate NMOS-VT |  |  |  |  | Limits "NMOS-VIT | 50mV | 400mV | 50mV | 400mV | 50mV | 400mV | 50mV | 400mV
VTHSE_T4T5, V1, 2502200401, DigSrc bits: 15
|  | 1.0 | Run the pattern provided | PP_KMDA0_C_FULP_AN_VSNR_DLL_JTG_FRQ_ALLFRV_SI_VTHSE_T4T5 | VDD_PCPU:V:0.75; ANALOGMUX_OUT_POS:V:0.076; | WDR_bit_sweep=NestSweep1 [100010001100110,100010001100111,100010001101000,100010001101001,100010001101010,100010001101011,100000110100101,100000110100110]; | SubBlock:VTHSE_T4_2p28uA; measureRange:0.0002; MeasI_WaitTime:0.01; BypassAutorange:TRUE; interposePostTest:ANALOGMUX_OUT_NEG:V:0; interposePostTest:ANALOGMUX_OUT_NEG:DisconnectDCVS; trimCategory:VthSensor; trimCodeSize:0; trimDigCapOffset:0; trimDigCapWidth:0; trimFormat:NMOS; trimStartCode:0.05; trimEndCode:0.4; trimStepSize:0.01; trimTarget:0.00000228; trimIsIncrease:TRUE; trimMethod:Binary; setupMSBFirstFlag:True; trimTargetPosition:Above; trimDictionaryStoreName:TrimVth; trimCalculationStoreName:ANALOGMUX_OUT_POS; CUS_Str_DigSrcData:BYP_CURR_AUTORANGE; RUN_NV_FLOW_ONLY; | [15 empty] | Cycle count: 97189, DigSrc detail: WDR_bit_sweep[14:0]
|  | 1.1 | Measure current - NoRepeat_mon_vth_current |  | ANALOGMUX_OUT_NEG:V:TrimVth |  |  | MeasI Pin = ANALOGMUX_OUT_POS "NoRepeat_mon_vth_current"
|  | 1.2 | Calculate High Value for POS Pin |  |  |  |  | Limits "High" | 0V |  | 0V |  | 0V |  | 0V
|  | 1.3 | Calculate High Value for NEG Pini |  |  |  |  | Limits "High" | 0A |  | 0A |  | 0A |  | 0A
|  | 1.4 | Calculate Low Value for POS Pin |  |  |  |  | Limits "Low' | 0V |  | 0V |  | 0V |  | 0V
|  | 1.5 | Calculate Low Value for NEG Pin |  |  |  |  | Limits "Low" | 0A |  | 0A |  | 0A |  | 0A
|  | 1.6 | Calculate DeltaV |  |  |  |  | Limits "DeltaV" | -10mV | 10mV | -10mV | 10mV | -10mV | 10mV | -10mV | 10mV
|  | 1.7 | Calculate NMOS-VT |  |  |  |  | Limits "NMOS-VIT | 50mV | 400mV | 50mV | 400mV | 50mV | 400mV | 50mV | 400mV
VTHSE_T4T5, V1, 2502200401, DigSrc bits: 15
|  | 1.0 | Run the pattern provided | PP_KMDA0_C_FULP_AN_VSNR_DLL_JTG_FRQ_ALLFRV_SI_VTHSE_T4T5 | VDD_PCPU:V:0.75; ANALOGMUX_OUT_POS:V:0.076; | WDR_bit_sweep=NestSweep1[100010001101100,100010001101101,100010001101110]; | SubBlock:VTHSE_T4_2p32uA; measureRange:0.0002; MeasI_WaitTime:0.01; BypassAutorange:TRUE; interposePostTest:ANALOGMUX_OUT_NEG:V:0; interposePostTest:ANALOGMUX_OUT_NEG:DisconnectDCVS; trimCategory:VthSensor; trimCodeSize:0; trimDigCapOffset:0; trimDigCapWidth:0; trimFormat:NMOS; trimStartCode:0.05; trimEndCode:0.4; trimStepSize:0.01; trimTarget:0.00000232; trimIsIncrease:TRUE; trimMethod:Binary; setupMSBFirstFlag:True; trimTargetPosition:Above; trimDictionaryStoreName:TrimVth; trimCalculationStoreName:ANALOGMUX_OUT_POS; CUS_Str_DigSrcData:BYP_CURR_AUTORANGE; RUN_NV_FLOW_ONLY; | [15 empty] | Cycle count: 97189, DigSrc detail: WDR_bit_sweep[14:0]
|  | 1.1 | Measure current - NoRepeat_mon_vth_current |  | ANALOGMUX_OUT_NEG:V:TrimVth |  |  | MeasI Pin = ANALOGMUX_OUT_POS "NoRepeat_mon_vth_current"
|  | 1.2 | Calculate High Value for POS Pin |  |  |  |  | Limits "High" | 0V |  | 0V |  | 0V |  | 0V
|  | 1.3 | Calculate High Value for NEG Pini |  |  |  |  | Limits "High" | 0A |  | 0A |  | 0A |  | 0A
|  | 1.4 | Calculate Low Value for POS Pin |  |  |  |  | Limits "Low' | 0V |  | 0V |  | 0V |  | 0V
|  | 1.5 | Calculate Low Value for NEG Pin |  |  |  |  | Limits "Low" | 0A |  | 0A |  | 0A |  | 0A
|  | 1.6 | Calculate DeltaV |  |  |  |  | Limits "DeltaV" | -10mV | 10mV | -10mV | 10mV | -10mV | 10mV | -10mV | 10mV
|  | 1.7 | Calculate NMOS-VT |  |  |  |  | Limits "NMOS-VIT | 50mV | 400mV | 50mV | 400mV | 50mV | 400mV | 50mV | 400mV
VTHSE_T4T5, V1, 2502200401, DigSrc bits: 15
|  | 1.0 | Run the pattern provided | PP_KMDA0_C_FULP_AN_VSNR_DLL_JTG_FRQ_ALLFRV_SI_VTHSE_T4T5 | VDD_PCPU:V:0.75; ANALOGMUX_OUT_POS:V:0.076; | WDR_bit_sweep=NestSweep1 [100010001101111,100010001110000,100010001110001,100000100100111,100000100101000,100000100101001,100000100101010,100000100101011,100000110100111,100000110101000,100000110101001,100000110101010,100000110101011,100000110101100,100001100100000,100001100100001,100001100100010,100001100100011,100001100100100,100001100100101,100001100100110,100001100100111,100001100101000]; | SubBlock:VTHSE_T4_2p4uA; measureRange:0.0002; MeasI_WaitTime:0.01; BypassAutorange:TRUE; interposePostTest:ANALOGMUX_OUT_NEG:V:0; interposePostTest:ANALOGMUX_OUT_NEG:DisconnectDCVS; trimCategory:VthSensor; trimCodeSize:0; trimDigCapOffset:0; trimDigCapWidth:0; trimFormat:NMOS; trimStartCode:0.05; trimEndCode:0.4; trimStepSize:0.01; trimTarget:0.0000024; trimIsIncrease:TRUE; trimMethod:Binary; setupMSBFirstFlag:True; trimTargetPosition:Above; trimDictionaryStoreName:TrimVth; trimCalculationStoreName:ANALOGMUX_OUT_POS; CUS_Str_DigSrcData:BYP_CURR_AUTORANGE; RUN_NV_FLOW_ONLY; | [15 empty] | Cycle count: 97189, DigSrc detail: WDR_bit_sweep[14:0]
|  | 1.1 | Measure current - NoRepeat_mon_vth_current |  | ANALOGMUX_OUT_NEG:V:TrimVth |  |  | MeasI Pin = ANALOGMUX_OUT_POS "NoRepeat_mon_vth_current"
|  | 1.2 | Calculate High Value for POS Pin |  |  |  |  | Limits "High" | 0V |  | 0V |  | 0V |  | 0V
|  | 1.3 | Calculate High Value for NEG Pini |  |  |  |  | Limits "High" | 0A |  | 0A |  | 0A |  | 0A
|  | 1.4 | Calculate Low Value for POS Pin |  |  |  |  | Limits "Low' | 0V |  | 0V |  | 0V |  | 0V
|  | 1.5 | Calculate Low Value for NEG Pin |  |  |  |  | Limits "Low" | 0A |  | 0A |  | 0A |  | 0A
|  | 1.6 | Calculate DeltaV |  |  |  |  | Limits "DeltaV" | -10mV | 10mV | -10mV | 10mV | -10mV | 10mV | -10mV | 10mV
|  | 1.7 | Calculate NMOS-VT |  |  |  |  | Limits "NMOS-VIT | 50mV | 400mV | 50mV | 400mV | 50mV | 400mV | 50mV | 400mV
VTHSE_T4T5, V1, 2502200401, DigSrc bits: 15
|  | 1.0 | Run the pattern provided | PP_KMDA0_C_FULP_AN_VSNR_DLL_JTG_FRQ_ALLFRV_SI_VTHSE_T4T5 | VDD_PCPU:V:0.75; ANALOGMUX_OUT_POS:V:0.076; | WDR_bit_sweep=NestSweep1 [100000110100000,100000110100001,100000110100010,100000110100011,100000110100100]; | SubBlock:VTHSE_T4_2p133uA; measureRange:0.0002; MeasI_WaitTime:0.01; BypassAutorange:TRUE; interposePostTest:ANALOGMUX_OUT_NEG:V:0; interposePostTest:ANALOGMUX_OUT_NEG:DisconnectDCVS; trimCategory:VthSensor; trimCodeSize:0; trimDigCapOffset:0; trimDigCapWidth:0; trimFormat:NMOS; trimStartCode:0.05; trimEndCode:0.4; trimStepSize:0.01; trimTarget:0.000002133; trimIsIncrease:TRUE; trimMethod:Binary; setupMSBFirstFlag:True; trimTargetPosition:Above; trimDictionaryStoreName:TrimVth; trimCalculationStoreName:ANALOGMUX_OUT_POS; CUS_Str_DigSrcData:BYP_CURR_AUTORANGE; RUN_NV_FLOW_ONLY; | [15 empty] | Cycle count: 97189, DigSrc detail: WDR_bit_sweep[14:0]
|  | 1.1 | Measure current - NoRepeat_mon_vth_current |  | ANALOGMUX_OUT_NEG:V:TrimVth |  |  | MeasI Pin = ANALOGMUX_OUT_POS "NoRepeat_mon_vth_current"
|  | 1.2 | Calculate High Value for POS Pin |  |  |  |  | Limits "High" | 0V |  | 0V |  | 0V |  | 0V
|  | 1.3 | Calculate High Value for NEG Pini |  |  |  |  | Limits "High" | 0A |  | 0A |  | 0A |  | 0A
|  | 1.4 | Calculate Low Value for POS Pin |  |  |  |  | Limits "Low' | 0V |  | 0V |  | 0V |  | 0V
|  | 1.5 | Calculate Low Value for NEG Pin |  |  |  |  | Limits "Low" | 0A |  | 0A |  | 0A |  | 0A
|  | 1.6 | Calculate DeltaV |  |  |  |  | Limits "DeltaV" | -10mV | 10mV | -10mV | 10mV | -10mV | 10mV | -10mV | 10mV
|  | 1.7 | Calculate NMOS-VT |  |  |  |  | Limits "NMOS-VIT | 50mV | 400mV | 50mV | 400mV | 50mV | 400mV | 50mV | 400mV
VTHSE_T4T5, V1, 2502200401, DigSrc bits: 15
|  | 1.0 | Run the pattern provided | PP_KMDA0_C_FULP_AN_VSNR_DLL_JTG_FRQ_ALLFRV_SI_VTHSE_T4T5 | VDD_PCPU:V:0.75; ANALOGMUX_OUT_POS:V:0.668; | WDR_bit_sweep=NestSweep1 [100010001000000,100010001000001,100010001000010,100010001000011,100010001000100,100010001000101]; | SubBlock:VTHSE_T5_2p253uA; measureRange:0.0002; MeasI_WaitTime:0.01; BypassAutorange:TRUE; interposePostTest:ANALOGMUX_OUT_NEG:V:0; interposePostTest:ANALOGMUX_OUT_NEG:DisconnectDCVS; trimCategory:VthSensor; trimCodeSize:0; trimDigCapOffset:0; trimDigCapWidth:0; trimFormat:PMOS; trimStartCode:0.7; trimEndCode:0.35; trimStepSize:0.01; trimTarget:-0.00000253; trimIsIncrease:FALSE; trimMethod:Binary; setupMSBFirstFlag:True; trimTargetPosition:Below; trimDictionaryStoreName:TrimVth; trimCalculationStoreName:ANALOGMUX_OUT_POS; CUS_Str_DigSrcData:BYP_CURR_AUTORANGE; RUN_NV_FLOW_ONLY; | [15 empty] | Cycle count: 97189, DigSrc detail: WDR_bit_sweep[14:0]
|  | 1.1 | Measure current - NoRepeat_mon_vth_current |  | ANALOGMUX_OUT_NEG:V:TrimVth |  |  | MeasI Pin = ANALOGMUX_OUT_POS "NoRepeat_mon_vth_current"
|  | 1.2 | Calculate High Value for POS Pin |  |  |  |  | Limits "High" | 0V |  | 0V |  | 0V |  | 0V
|  | 1.3 | Calculate High Value for NEG Pini |  |  |  |  | Limits "High" |  | 0A |  | 0A |  | 0A |  | 0A
|  | 1.4 | Calculate Low Value for POS Pin |  |  |  |  | Limits "Low' | 0V |  | 0V |  | 0V |  | 0V
|  | 1.5 | Calculate Low Value for NEG Pin |  |  |  |  | Limits "Low" |  | 0A |  | 0A |  | 0A |  | 0A
|  | 1.6 | Calculate DeltaV |  |  |  |  | Limits "DeltaV" | -10mV | 10mV | -10mV | 10mV | -10mV | 10mV | -10mV | 10mV
|  | 1.7 | Calculate NMOS-VT |  |  |  |  | Limits "NMOS-VIT | 50mV | 400mV | 50mV | 400mV | 50mV | 400mV | 50mV | 400mV
VTHSE_T4T5, V1, 2502200401, DigSrc bits: 15
|  | 1.0 | Run the pattern provided | PP_KMDA0_C_FULP_AN_VSNR_DLL_JTG_FRQ_ALLFRV_SI_VTHSE_T4T5 | VDD_PCPU:V:0.75; ANALOGMUX_OUT_POS:V:0.668; | WDR_bit_sweep=NestSweep1 [100010001000110,100010001000111,100010001001000,100010001001001,100010001001010,100010001001011,100000110000101,100000110000110]; | SubBlock:VTHSE_T5_2p28uA; measureRange:0.0002; MeasI_WaitTime:0.01; BypassAutorange:TRUE; interposePostTest:ANALOGMUX_OUT_NEG:V:0; interposePostTest:ANALOGMUX_OUT_NEG:DisconnectDCVS; trimCategory:VthSensor; trimCodeSize:0; trimDigCapOffset:0; trimDigCapWidth:0; trimFormat:PMOS; trimStartCode:0.7; trimEndCode:0.35; trimStepSize:0.01; trimTarget:-0.00000228; trimIsIncrease:FALSE; trimMethod:Binary; setupMSBFirstFlag:True; trimTargetPosition:Below; trimDictionaryStoreName:TrimVth; trimCalculationStoreName:ANALOGMUX_OUT_POS; CUS_Str_DigSrcData:BYP_CURR_AUTORANGE; RUN_NV_FLOW_ONLY; | [15 empty] | Cycle count: 97189, DigSrc detail: WDR_bit_sweep[14:0]
|  | 1.1 | Measure current - NoRepeat_mon_vth_current |  | ANALOGMUX_OUT_NEG:V:TrimVth |  |  | MeasI Pin = ANALOGMUX_OUT_POS "NoRepeat_mon_vth_current"
|  | 1.2 | Calculate High Value for POS Pin |  |  |  |  | Limits "High" | 0V |  | 0V |  | 0V |  | 0V
|  | 1.3 | Calculate High Value for NEG Pini |  |  |  |  | Limits "High" |  | 0A |  | 0A |  | 0A |  | 0A
|  | 1.4 | Calculate Low Value for POS Pin |  |  |  |  | Limits "Low' | 0V |  | 0V |  | 0V |  | 0V
|  | 1.5 | Calculate Low Value for NEG Pin |  |  |  |  | Limits "Low" |  | 0A |  | 0A |  | 0A |  | 0A
|  | 1.6 | Calculate DeltaV |  |  |  |  | Limits "DeltaV" | -10mV | 10mV | -10mV | 10mV | -10mV | 10mV | -10mV | 10mV
|  | 1.7 | Calculate NMOS-VT |  |  |  |  | Limits "NMOS-VIT | 50mV | 400mV | 50mV | 400mV | 50mV | 400mV | 50mV | 400mV
VTHSE_T4T5, V1, 2502200401, DigSrc bits: 15
|  | 1.0 | Run the pattern provided | PP_KMDA0_C_FULP_AN_VSNR_DLL_JTG_FRQ_ALLFRV_SI_VTHSE_T4T5 | VDD_PCPU:V:0.75; ANALOGMUX_OUT_POS:V:0.668; | WDR_bit_sweep=NestSweep1 [100010001001100,100010001001101,100010001001110]; | SubBlock:VTHSE_T5_2p32uA; measureRange:0.0002; MeasI_WaitTime:0.01; BypassAutorange:TRUE; interposePostTest:ANALOGMUX_OUT_NEG:V:0; interposePostTest:ANALOGMUX_OUT_NEG:DisconnectDCVS; trimCategory:VthSensor; trimCodeSize:0; trimDigCapOffset:0; trimDigCapWidth:0; trimFormat:PMOS; trimStartCode:0.7; trimEndCode:0.35; trimStepSize:0.01; trimTarget:-0.00000232; trimIsIncrease:FALSE; trimMethod:Binary; setupMSBFirstFlag:True; trimTargetPosition:Below; trimDictionaryStoreName:TrimVth; trimCalculationStoreName:ANALOGMUX_OUT_POS; CUS_Str_DigSrcData:BYP_CURR_AUTORANGE; RUN_NV_FLOW_ONLY; | [15 empty] | Cycle count: 97189, DigSrc detail: WDR_bit_sweep[14:0]
|  | 1.1 | Measure current - NoRepeat_mon_vth_current |  | ANALOGMUX_OUT_NEG:V:TrimVth |  |  | MeasI Pin = ANALOGMUX_OUT_POS "NoRepeat_mon_vth_current"
|  | 1.2 | Calculate High Value for POS Pin |  |  |  |  | Limits "High" | 0V |  | 0V |  | 0V |  | 0V
|  | 1.3 | Calculate High Value for NEG Pini |  |  |  |  | Limits "High" |  | 0A |  | 0A |  | 0A |  | 0A
|  | 1.4 | Calculate Low Value for POS Pin |  |  |  |  | Limits "Low' | 0V |  | 0V |  | 0V |  | 0V
|  | 1.5 | Calculate Low Value for NEG Pin |  |  |  |  | Limits "Low" |  | 0A |  | 0A |  | 0A |  | 0A
|  | 1.6 | Calculate DeltaV |  |  |  |  | Limits "DeltaV" | -10mV | 10mV | -10mV | 10mV | -10mV | 10mV | -10mV | 10mV
|  | 1.7 | Calculate NMOS-VT |  |  |  |  | Limits "NMOS-VIT | 50mV | 400mV | 50mV | 400mV | 50mV | 400mV | 50mV | 400mV
VTHSE_T4T5, V1, 2502200401, DigSrc bits: 15
|  | 1.0 | Run the pattern provided | PP_KMDA0_C_FULP_AN_VSNR_DLL_JTG_FRQ_ALLFRV_SI_VTHSE_T4T5 | VDD_PCPU:V:0.75; ANALOGMUX_OUT_POS:V:0.668; | WDR_bit_sweep=NestSweep1 [100010001001111,100010001010000,100010001010001,100000100000111,100000100001000,100000100001001,100000100001010,100000100001011,100000110000111,100000110001000,100000110001001,100000110001010,100000110001011,100000110001100,100001100000000,100001100000001,100001100000010,100001100000011,100001100000100,100001100000101,100001100000110,100001100000111,100001100001000]; | SubBlock:VTHSE_T5_2p4uA; measureRange:0.0002; MeasI_WaitTime:0.01; BypassAutorange:TRUE; interposePostTest:ANALOGMUX_OUT_NEG:V:0; interposePostTest:ANALOGMUX_OUT_NEG:DisconnectDCVS; trimCategory:VthSensor; trimCodeSize:0; trimDigCapOffset:0; trimDigCapWidth:0; trimFormat:PMOS; trimStartCode:0.7; trimEndCode:0.35; trimStepSize:0.01; trimTarget:-0.0000024; trimIsIncrease:FALSE; trimMethod:Binary; setupMSBFirstFlag:True; trimTargetPosition:Below; trimDictionaryStoreName:TrimVth; trimCalculationStoreName:ANALOGMUX_OUT_POS; CUS_Str_DigSrcData:BYP_CURR_AUTORANGE; RUN_NV_FLOW_ONLY; | [15 empty] | Cycle count: 97189, DigSrc detail: WDR_bit_sweep[14:0]
|  | 1.1 | Measure current - NoRepeat_mon_vth_current |  | ANALOGMUX_OUT_NEG:V:TrimVth |  |  | MeasI Pin = ANALOGMUX_OUT_POS "NoRepeat_mon_vth_current"
|  | 1.2 | Calculate High Value for POS Pin |  |  |  |  | Limits "High" | 0V |  | 0V |  | 0V |  | 0V
|  | 1.3 | Calculate High Value for NEG Pini |  |  |  |  | Limits "High" |  | 0A |  | 0A |  | 0A |  | 0A
|  | 1.4 | Calculate Low Value for POS Pin |  |  |  |  | Limits "Low' | 0V |  | 0V |  | 0V |  | 0V
|  | 1.5 | Calculate Low Value for NEG Pin |  |  |  |  | Limits "Low" |  | 0A |  | 0A |  | 0A |  | 0A
|  | 1.6 | Calculate DeltaV |  |  |  |  | Limits "DeltaV" | -10mV | 10mV | -10mV | 10mV | -10mV | 10mV | -10mV | 10mV
|  | 1.7 | Calculate NMOS-VT |  |  |  |  | Limits "NMOS-VIT | 50mV | 400mV | 50mV | 400mV | 50mV | 400mV | 50mV | 400mV
VTHSE_T4T5, V1, 2502200401, DigSrc bits: 15
|  | 1.0 | Run the pattern provided | PP_KMDA0_C_FULP_AN_VSNR_DLL_JTG_FRQ_ALLFRV_SI_VTHSE_T4T5 | VDD_PCPU:V:0.75; ANALOGMUX_OUT_POS:V:0.668; | WDR_bit_sweep=NestSweep1 [100000110000000,100000110000001,100000110000010,100000110000011,100000110000100]; | SubBlock:VTHSE_T5_2p133uA; measureRange:0.0002; MeasI_WaitTime:0.01; BypassAutorange:TRUE; interposePostTest:ANALOGMUX_OUT_NEG:V:0; interposePostTest:ANALOGMUX_OUT_NEG:DisconnectDCVS; trimCategory:VthSensor; trimCodeSize:0; trimDigCapOffset:0; trimDigCapWidth:0; trimFormat:PMOS; trimStartCode:0.7; trimEndCode:0.35; trimStepSize:0.01; trimTarget:-0.000002133; trimIsIncrease:FALSE; trimMethod:Binary; setupMSBFirstFlag:True; trimTargetPosition:Below; trimDictionaryStoreName:TrimVth; trimCalculationStoreName:ANALOGMUX_OUT_POS; CUS_Str_DigSrcData:BYP_CURR_AUTORANGE; RUN_NV_FLOW_ONLY; | [15 empty] | Cycle count: 97189, DigSrc detail: WDR_bit_sweep[14:0]
|  | 1.1 | Measure current - NoRepeat_mon_vth_current |  | ANALOGMUX_OUT_NEG:V:TrimVth |  |  | MeasI Pin = ANALOGMUX_OUT_POS "NoRepeat_mon_vth_current"
|  | 1.2 | Calculate High Value for POS Pin |  |  |  |  | Limits "High" | 0V |  | 0V |  | 0V |  | 0V
|  | 1.3 | Calculate High Value for NEG Pini |  |  |  |  | Limits "High" |  | 0A |  | 0A |  | 0A |  | 0A
|  | 1.4 | Calculate Low Value for POS Pin |  |  |  |  | Limits "Low' | 0V |  | 0V |  | 0V |  | 0V
|  | 1.5 | Calculate Low Value for NEG Pin |  |  |  |  | Limits "Low" |  | 0A |  | 0A |  | 0A |  | 0A
|  | 1.6 | Calculate DeltaV |  |  |  |  | Limits "DeltaV" | -10mV | 10mV | -10mV | 10mV | -10mV | 10mV | -10mV | 10mV
|  | 1.7 | Calculate NMOS-VT |  |  |  |  | Limits "NMOS-VIT | 50mV | 400mV | 50mV | 400mV | 50mV | 400mV | 50mV | 400mV
force voltage = 0.05 + ( (Drain voltage- Source voltage) )
force voltage = ( 0.75 -(0.05 + (Drain voltage- Source voltage) )
ECPU
ECPU
PCPU
PCPU
force voltage = 0.05 + ( (Drain voltage- Source voltage) )
force voltage = 0.05 + ( (Drain voltage- Source voltage) )
force voltage = ( 0.75 -(0.05 + (Drain voltage- Source voltage) )
force voltage = ( 0.75 -(0.05 + (Drain voltage- Source voltage) )
force voltage = 0.05 + ( (Drain voltage- Source voltage) )
force voltage = 0.05 + ( (Drain voltage- Source voltage) )
force voltage = 0.05 + ( (Drain voltage- Source voltage) )
force voltage = ( 0.75 -(0.05 + (Drain voltage- Source voltage) )
force voltage = ( 0.75 -(0.05 + (Drain voltage- Source voltage) )
force voltage = ( 0.75 -(0.05 + (Drain voltage- Source voltage) )
force voltage = 0.05 + ( (Drain voltage- Source voltage) )
force voltage = 0.05 + ( (Drain voltage- Source voltage) )
force voltage = ( 0.75 -(0.05 + (Drain voltage- Source voltage) )
force voltage = ( 0.75 -(0.05 + (Drain voltage- Source voltage) )
force voltage = 0.05 + ( (Drain voltage- Source voltage) )
force voltage = 0.05 + ( (Drain voltage- Source voltage) )
force voltage = ( 0.75 -(0.05 + (Drain voltage- Source voltage) )
force voltage = ( 0.75 -(0.05 + (Drain voltage- Source voltage) )