## HardIP_DRAM
TTR | Test Item | Step | Description | Pattern | Force Condition | Register Assignment | Misc Info | Meas | CP1 Lo Limit (H,L,N) | CP1 Hi Limit (H,L,N) | CP2 Lo Limit (H,L,N) | CP2 Hi Limit (H,L,N) | FT1 Lo Limit (H,L,N) | FT1 Hi Limit (H,L,N) | FT2 Lo Limit (H,L,N) | FT2 Hi Limit (H,L,N) | FT3 Lo Limit (H,L,N) | FT3 Hi Limit (H,L,N) | QA Lo Limit (H,L,N) | QA Hi Limit (H,L,N) | HTOL Lo Limit (H,L,N) | HTOL Hi Limit (H,L,N) | Comment
DRAM_IDSC, V1, 2505132031, DigSrc bits: 0
|  | 1.0 | Run the pattern provided | PP_BRNA0_S_FULP_AN_DRAM_IDS_JTG_LP5_MDX001_SI_DRAM_IDSC |  |  | SubBlock:DRAM_IDSC; | [15 empty] | Cycle count: 2930778
|  | 1.1 | (Split_1) Measure current - DRAMPOWER_idd2n |  |  |  |  | MeasI Pin = VDD2 "DRAMPOWER_idd2n"
|  | 1.2 | (Split_1) Measure current - DRAMPOWER_idd2n |  |  |  |  | MeasI Pin = VDD1 "DRAMPOWER_idd2n"
|  | 1.3 | (Split_1) Measure current - DRAMPOWER_idd2n |  |  |  |  | MeasI Pin = VDD_AMPH_DDR "DRAMPOWER_idd2n"
|  | 1.4 | (Split_2) Measure current - DRAMPOWER_idd6 |  |  |  |  | MeasI Pin = VDD2 "DRAMPOWER_idd6"
|  | 1.5 | (Split_2) Measure current - DRAMPOWER_idd6 |  |  |  |  | MeasI Pin = VDD1 "DRAMPOWER_idd6"
|  | 1.6 | (Split_2) Measure current - DRAMPOWER_idd6 |  |  |  |  | MeasI Pin = VDD_AMPH_DDR "DRAMPOWER_idd6"
|  | 1.7 | (Split_3) Measure current - DRAMPOWER_ids |  |  |  |  | MeasI Pin = VDD2 "DRAMPOWER_ids"
|  | 1.8 | (Split_3) Measure current - DRAMPOWER_ids |  |  |  |  | MeasI Pin = VDD1 "DRAMPOWER_ids"
|  | 1.9 | (Split_3) Measure current - DRAMPOWER_ids |  |  |  |  | MeasI Pin = VDD_AMPH_DDR "DRAMPOWER_ids"
DRAM_MRR5, V1, 2505132031, DigSrc bits: 0
|  | 1.0 | Run the pattern provided | PP_BRNA0_S_FULP_AN_DRAM_MRR_JTG_LP5_MDX001_SI_DRAM_MRR5 |  |  | SubBlock:DRAM_MRR5; | [15 empty] | Cycle count: 3157766
|  | 1.1 | Capture 1-bit data - dcsvTop_00_01_MRR5_byte0_dq7 |  |  |  |  | MeasC Pin = JTAG_TDO:1 "dcsvTop_00_01_MRR5_byte0_dq7"
|  | 1.2 | Capture 1-bit data - dcsvTop_00_01_MRR5_byte0_dq6 |  |  |  |  | MeasC Pin = JTAG_TDO:1 "dcsvTop_00_01_MRR5_byte0_dq6"
|  | 1.3 | Capture 1-bit data - dcsvTop_00_01_MRR5_byte0_dq5 |  |  |  |  | MeasC Pin = JTAG_TDO:1 "dcsvTop_00_01_MRR5_byte0_dq5"
|  | 1.4 | Capture 1-bit data - dcsvTop_00_01_MRR5_byte0_dq4 |  |  |  |  | MeasC Pin = JTAG_TDO:1 "dcsvTop_00_01_MRR5_byte0_dq4"
|  | 1.5 | Capture 1-bit data - dcsvTop_00_01_MRR5_byte0_dq3 |  |  |  |  | MeasC Pin = JTAG_TDO:1 "dcsvTop_00_01_MRR5_byte0_dq3"
|  | 1.6 | Capture 1-bit data - dcsvTop_00_01_MRR5_byte0_dq2 |  |  |  |  | MeasC Pin = JTAG_TDO:1 "dcsvTop_00_01_MRR5_byte0_dq2"
|  | 1.7 | Capture 1-bit data - dcsvTop_00_01_MRR5_byte0_dq1 |  |  |  |  | MeasC Pin = JTAG_TDO:1 "dcsvTop_00_01_MRR5_byte0_dq1"
|  | 1.8 | Capture 1-bit data - dcsvTop_00_01_MRR5_byte0_dq0 |  |  |  |  | MeasC Pin = JTAG_TDO:1 "dcsvTop_00_01_MRR5_byte0_dq0"
|  | 1.9 | Capture 1-bit data - dcsvTop_02_03_MRR5_byte0_dq7 |  |  |  |  | MeasC Pin = JTAG_TDO:1 "dcsvTop_02_03_MRR5_byte0_dq7"
|  | 1.10 | Capture 1-bit data - dcsvTop_02_03_MRR5_byte0_dq6 |  |  |  |  | MeasC Pin = JTAG_TDO:1 "dcsvTop_02_03_MRR5_byte0_dq6"
|  | 1.11 | Capture 1-bit data - dcsvTop_02_03_MRR5_byte0_dq5 |  |  |  |  | MeasC Pin = JTAG_TDO:1 "dcsvTop_02_03_MRR5_byte0_dq5"
|  | 1.12 | Capture 1-bit data - dcsvTop_02_03_MRR5_byte0_dq4 |  |  |  |  | MeasC Pin = JTAG_TDO:1 "dcsvTop_02_03_MRR5_byte0_dq4"
|  | 1.13 | Capture 1-bit data - dcsvTop_02_03_MRR5_byte0_dq3 |  |  |  |  | MeasC Pin = JTAG_TDO:1 "dcsvTop_02_03_MRR5_byte0_dq3"
|  | 1.14 | Capture 1-bit data - dcsvTop_02_03_MRR5_byte0_dq2 |  |  |  |  | MeasC Pin = JTAG_TDO:1 "dcsvTop_02_03_MRR5_byte0_dq2"
|  | 1.15 | Capture 1-bit data - dcsvTop_02_03_MRR5_byte0_dq1 |  |  |  |  | MeasC Pin = JTAG_TDO:1 "dcsvTop_02_03_MRR5_byte0_dq1"
|  | 1.16 | Capture 1-bit data - dcsvTop_02_03_MRR5_byte0_dq0 |  |  |  |  | MeasC Pin = JTAG_TDO:1 "dcsvTop_02_03_MRR5_byte0_dq0"
|  | 1.17 | Capture 1-bit data - dcsvTop_04_05_MRR5_byte1_dq7 |  |  |  |  | MeasC Pin = JTAG_TDO:1 "dcsvTop_04_05_MRR5_byte1_dq7"
|  | 1.18 | Capture 1-bit data - dcsvTop_04_05_MRR5_byte1_dq6 |  |  |  |  | MeasC Pin = JTAG_TDO:1 "dcsvTop_04_05_MRR5_byte1_dq6"
|  | 1.19 | Capture 1-bit data - dcsvTop_04_05_MRR5_byte1_dq5 |  |  |  |  | MeasC Pin = JTAG_TDO:1 "dcsvTop_04_05_MRR5_byte1_dq5"
|  | 1.20 | Capture 1-bit data - dcsvTop_04_05_MRR5_byte1_dq4 |  |  |  |  | MeasC Pin = JTAG_TDO:1 "dcsvTop_04_05_MRR5_byte1_dq4"
|  | 1.21 | Capture 1-bit data - dcsvTop_04_05_MRR5_byte1_dq3 |  |  |  |  | MeasC Pin = JTAG_TDO:1 "dcsvTop_04_05_MRR5_byte1_dq3"
|  | 1.22 | Capture 1-bit data - dcsvTop_04_05_MRR5_byte1_dq2 |  |  |  |  | MeasC Pin = JTAG_TDO:1 "dcsvTop_04_05_MRR5_byte1_dq2"
|  | 1.23 | Capture 1-bit data - dcsvTop_04_05_MRR5_byte1_dq1 |  |  |  |  | MeasC Pin = JTAG_TDO:1 "dcsvTop_04_05_MRR5_byte1_dq1"
|  | 1.24 | Capture 1-bit data - dcsvTop_04_05_MRR5_byte1_dq0 |  |  |  |  | MeasC Pin = JTAG_TDO:1 "dcsvTop_04_05_MRR5_byte1_dq0"
DRAM_MRR6, V1, 2505132031, DigSrc bits: 0
|  | 1.0 | Run the pattern provided | PP_BRNA0_S_FULP_AN_DRAM_MRR_JTG_LP5_MDX001_SI_DRAM_MRR6 |  |  | SubBlock:DRAM_MRR6; | [15 empty] | Cycle count: 3157766
|  | 1.1 | Capture 1-bit data - dcsvTop_00_01_MRR6_byte0_dq7 |  |  |  |  | MeasC Pin = JTAG_TDO:1 "dcsvTop_00_01_MRR6_byte0_dq7"
|  | 1.2 | Capture 1-bit data - dcsvTop_00_01_MRR6_byte0_dq6 |  |  |  |  | MeasC Pin = JTAG_TDO:1 "dcsvTop_00_01_MRR6_byte0_dq6"
|  | 1.3 | Capture 1-bit data - dcsvTop_00_01_MRR6_byte0_dq5 |  |  |  |  | MeasC Pin = JTAG_TDO:1 "dcsvTop_00_01_MRR6_byte0_dq5"
|  | 1.4 | Capture 1-bit data - dcsvTop_00_01_MRR6_byte0_dq4 |  |  |  |  | MeasC Pin = JTAG_TDO:1 "dcsvTop_00_01_MRR6_byte0_dq4"
|  | 1.5 | Capture 1-bit data - dcsvTop_00_01_MRR6_byte0_dq3 |  |  |  |  | MeasC Pin = JTAG_TDO:1 "dcsvTop_00_01_MRR6_byte0_dq3"
|  | 1.6 | Capture 1-bit data - dcsvTop_00_01_MRR6_byte0_dq2 |  |  |  |  | MeasC Pin = JTAG_TDO:1 "dcsvTop_00_01_MRR6_byte0_dq2"
|  | 1.7 | Capture 1-bit data - dcsvTop_00_01_MRR6_byte0_dq1 |  |  |  |  | MeasC Pin = JTAG_TDO:1 "dcsvTop_00_01_MRR6_byte0_dq1"
|  | 1.8 | Capture 1-bit data - dcsvTop_00_01_MRR6_byte0_dq0 |  |  |  |  | MeasC Pin = JTAG_TDO:1 "dcsvTop_00_01_MRR6_byte0_dq0"
|  | 1.9 | Capture 1-bit data - dcsvTop_02_03_MRR6_byte0_dq7 |  |  |  |  | MeasC Pin = JTAG_TDO:1 "dcsvTop_02_03_MRR6_byte0_dq7"
|  | 1.10 | Capture 1-bit data - dcsvTop_02_03_MRR6_byte0_dq6 |  |  |  |  | MeasC Pin = JTAG_TDO:1 "dcsvTop_02_03_MRR6_byte0_dq6"
|  | 1.11 | Capture 1-bit data - dcsvTop_02_03_MRR6_byte0_dq5 |  |  |  |  | MeasC Pin = JTAG_TDO:1 "dcsvTop_02_03_MRR6_byte0_dq5"
|  | 1.12 | Capture 1-bit data - dcsvTop_02_03_MRR6_byte0_dq4 |  |  |  |  | MeasC Pin = JTAG_TDO:1 "dcsvTop_02_03_MRR6_byte0_dq4"
|  | 1.13 | Capture 1-bit data - dcsvTop_02_03_MRR6_byte0_dq3 |  |  |  |  | MeasC Pin = JTAG_TDO:1 "dcsvTop_02_03_MRR6_byte0_dq3"
|  | 1.14 | Capture 1-bit data - dcsvTop_02_03_MRR6_byte0_dq2 |  |  |  |  | MeasC Pin = JTAG_TDO:1 "dcsvTop_02_03_MRR6_byte0_dq2"
|  | 1.15 | Capture 1-bit data - dcsvTop_02_03_MRR6_byte0_dq1 |  |  |  |  | MeasC Pin = JTAG_TDO:1 "dcsvTop_02_03_MRR6_byte0_dq1"
|  | 1.16 | Capture 1-bit data - dcsvTop_02_03_MRR6_byte0_dq0 |  |  |  |  | MeasC Pin = JTAG_TDO:1 "dcsvTop_02_03_MRR6_byte0_dq0"
|  | 1.17 | Capture 1-bit data - dcsvTop_04_05_MRR6_byte1_dq7 |  |  |  |  | MeasC Pin = JTAG_TDO:1 "dcsvTop_04_05_MRR6_byte1_dq7"
|  | 1.18 | Capture 1-bit data - dcsvTop_04_05_MRR6_byte1_dq6 |  |  |  |  | MeasC Pin = JTAG_TDO:1 "dcsvTop_04_05_MRR6_byte1_dq6"
|  | 1.19 | Capture 1-bit data - dcsvTop_04_05_MRR6_byte1_dq5 |  |  |  |  | MeasC Pin = JTAG_TDO:1 "dcsvTop_04_05_MRR6_byte1_dq5"
|  | 1.20 | Capture 1-bit data - dcsvTop_04_05_MRR6_byte1_dq4 |  |  |  |  | MeasC Pin = JTAG_TDO:1 "dcsvTop_04_05_MRR6_byte1_dq4"
|  | 1.21 | Capture 1-bit data - dcsvTop_04_05_MRR6_byte1_dq3 |  |  |  |  | MeasC Pin = JTAG_TDO:1 "dcsvTop_04_05_MRR6_byte1_dq3"
|  | 1.22 | Capture 1-bit data - dcsvTop_04_05_MRR6_byte1_dq2 |  |  |  |  | MeasC Pin = JTAG_TDO:1 "dcsvTop_04_05_MRR6_byte1_dq2"
|  | 1.23 | Capture 1-bit data - dcsvTop_04_05_MRR6_byte1_dq1 |  |  |  |  | MeasC Pin = JTAG_TDO:1 "dcsvTop_04_05_MRR6_byte1_dq1"
|  | 1.24 | Capture 1-bit data - dcsvTop_04_05_MRR6_byte1_dq0 |  |  |  |  | MeasC Pin = JTAG_TDO:1 "dcsvTop_04_05_MRR6_byte1_dq0"
DRAM_MRR7, V1, 2505132031, DigSrc bits: 0
|  | 1.0 | Run the pattern provided | PP_BRNA0_S_FULP_AN_DRAM_MRR_JTG_LP5_MDX001_SI_DRAM_MRR7 |  |  | SubBlock:DRAM_MRR7; | [15 empty] | Cycle count: 3157766
|  | 1.1 | Capture 1-bit data - dcsvTop_00_01_MRR7_byte0_dq3 |  |  |  |  | MeasC Pin = JTAG_TDO:1 "dcsvTop_00_01_MRR7_byte0_dq3"
|  | 1.2 | Capture 1-bit data - dcsvTop_00_01_MRR7_byte0_dq2 |  |  |  |  | MeasC Pin = JTAG_TDO:1 "dcsvTop_00_01_MRR7_byte0_dq2"
|  | 1.3 | Capture 1-bit data - dcsvTop_00_01_MRR7_byte0_dq1 |  |  |  |  | MeasC Pin = JTAG_TDO:1 "dcsvTop_00_01_MRR7_byte0_dq1"
|  | 1.4 | Capture 1-bit data - dcsvTop_00_01_MRR7_byte0_dq0 |  |  |  |  | MeasC Pin = JTAG_TDO:1 "dcsvTop_00_01_MRR7_byte0_dq0"
|  | 1.5 | Capture 1-bit data - dcsvTop_02_03_MRR7_byte0_dq3 |  |  |  |  | MeasC Pin = JTAG_TDO:1 "dcsvTop_02_03_MRR7_byte0_dq3"
|  | 1.6 | Capture 1-bit data - dcsvTop_02_03_MRR7_byte0_dq2 |  |  |  |  | MeasC Pin = JTAG_TDO:1 "dcsvTop_02_03_MRR7_byte0_dq2"
|  | 1.7 | Capture 1-bit data - dcsvTop_02_03_MRR7_byte0_dq1 |  |  |  |  | MeasC Pin = JTAG_TDO:1 "dcsvTop_02_03_MRR7_byte0_dq1"
|  | 1.8 | Capture 1-bit data - dcsvTop_02_03_MRR7_byte0_dq0 |  |  |  |  | MeasC Pin = JTAG_TDO:1 "dcsvTop_02_03_MRR7_byte0_dq0"
|  | 1.9 | Capture 1-bit data - dcsvTop_04_05_MRR7_byte1_dq3 |  |  |  |  | MeasC Pin = JTAG_TDO:1 "dcsvTop_04_05_MRR7_byte1_dq3"
|  | 1.10 | Capture 1-bit data - dcsvTop_04_05_MRR7_byte1_dq2 |  |  |  |  | MeasC Pin = JTAG_TDO:1 "dcsvTop_04_05_MRR7_byte1_dq2"
|  | 1.11 | Capture 1-bit data - dcsvTop_04_05_MRR7_byte1_dq1 |  |  |  |  | MeasC Pin = JTAG_TDO:1 "dcsvTop_04_05_MRR7_byte1_dq1"
|  | 1.12 | Capture 1-bit data - dcsvTop_04_05_MRR7_byte1_dq0 |  |  |  |  | MeasC Pin = JTAG_TDO:1 "dcsvTop_04_05_MRR7_byte1_dq0"
DRAM_MRR8, V1, 2505132031, DigSrc bits: 0
|  | 1.0 | Run the pattern provided | PP_BRNA0_S_FULP_AN_DRAM_MRR_JTG_LP5_MDX001_SI_DRAM_MRR8 |  |  | SubBlock:DRAM_MRR8; | [15 empty] | Cycle count: 3157766
|  | 1.1 | Capture 1-bit data - dcsvTop_00_01_MRR8_byte0_dq7 |  |  |  |  | MeasC Pin = JTAG_TDO:1 "dcsvTop_00_01_MRR8_byte0_dq7"
|  | 1.2 | Capture 1-bit data - dcsvTop_00_01_MRR8_byte0_dq6 |  |  |  |  | MeasC Pin = JTAG_TDO:1 "dcsvTop_00_01_MRR8_byte0_dq6"
|  | 1.3 | Capture 1-bit data - dcsvTop_00_01_MRR8_byte0_dq5 |  |  |  |  | MeasC Pin = JTAG_TDO:1 "dcsvTop_00_01_MRR8_byte0_dq5"
|  | 1.4 | Capture 1-bit data - dcsvTop_00_01_MRR8_byte0_dq4 |  |  |  |  | MeasC Pin = JTAG_TDO:1 "dcsvTop_00_01_MRR8_byte0_dq4"
|  | 1.5 | Capture 1-bit data - dcsvTop_00_01_MRR8_byte0_dq3 |  |  |  |  | MeasC Pin = JTAG_TDO:1 "dcsvTop_00_01_MRR8_byte0_dq3"
|  | 1.6 | Capture 1-bit data - dcsvTop_00_01_MRR8_byte0_dq2 |  |  |  |  | MeasC Pin = JTAG_TDO:1 "dcsvTop_00_01_MRR8_byte0_dq2"
|  | 1.7 | Capture 1-bit data - dcsvTop_00_01_MRR8_byte0_dq1 |  |  |  |  | MeasC Pin = JTAG_TDO:1 "dcsvTop_00_01_MRR8_byte0_dq1"
|  | 1.8 | Capture 1-bit data - dcsvTop_00_01_MRR8_byte0_dq0 |  |  |  |  | MeasC Pin = JTAG_TDO:1 "dcsvTop_00_01_MRR8_byte0_dq0"
|  | 1.9 | Capture 1-bit data - dcsvTop_02_03_MRR8_byte0_dq7 |  |  |  |  | MeasC Pin = JTAG_TDO:1 "dcsvTop_02_03_MRR8_byte0_dq7"
|  | 1.10 | Capture 1-bit data - dcsvTop_02_03_MRR8_byte0_dq6 |  |  |  |  | MeasC Pin = JTAG_TDO:1 "dcsvTop_02_03_MRR8_byte0_dq6"
|  | 1.11 | Capture 1-bit data - dcsvTop_02_03_MRR8_byte0_dq5 |  |  |  |  | MeasC Pin = JTAG_TDO:1 "dcsvTop_02_03_MRR8_byte0_dq5"
|  | 1.12 | Capture 1-bit data - dcsvTop_02_03_MRR8_byte0_dq4 |  |  |  |  | MeasC Pin = JTAG_TDO:1 "dcsvTop_02_03_MRR8_byte0_dq4"
|  | 1.13 | Capture 1-bit data - dcsvTop_02_03_MRR8_byte0_dq3 |  |  |  |  | MeasC Pin = JTAG_TDO:1 "dcsvTop_02_03_MRR8_byte0_dq3"
|  | 1.14 | Capture 1-bit data - dcsvTop_02_03_MRR8_byte0_dq2 |  |  |  |  | MeasC Pin = JTAG_TDO:1 "dcsvTop_02_03_MRR8_byte0_dq2"
|  | 1.15 | Capture 1-bit data - dcsvTop_02_03_MRR8_byte0_dq1 |  |  |  |  | MeasC Pin = JTAG_TDO:1 "dcsvTop_02_03_MRR8_byte0_dq1"
|  | 1.16 | Capture 1-bit data - dcsvTop_02_03_MRR8_byte0_dq0 |  |  |  |  | MeasC Pin = JTAG_TDO:1 "dcsvTop_02_03_MRR8_byte0_dq0"
|  | 1.17 | Capture 1-bit data - dcsvTop_04_05_MRR8_byte1_dq7 |  |  |  |  | MeasC Pin = JTAG_TDO:1 "dcsvTop_04_05_MRR8_byte1_dq7"
|  | 1.18 | Capture 1-bit data - dcsvTop_04_05_MRR8_byte1_dq6 |  |  |  |  | MeasC Pin = JTAG_TDO:1 "dcsvTop_04_05_MRR8_byte1_dq6"
|  | 1.19 | Capture 1-bit data - dcsvTop_04_05_MRR8_byte1_dq5 |  |  |  |  | MeasC Pin = JTAG_TDO:1 "dcsvTop_04_05_MRR8_byte1_dq5"
|  | 1.20 | Capture 1-bit data - dcsvTop_04_05_MRR8_byte1_dq4 |  |  |  |  | MeasC Pin = JTAG_TDO:1 "dcsvTop_04_05_MRR8_byte1_dq4"
|  | 1.21 | Capture 1-bit data - dcsvTop_04_05_MRR8_byte1_dq3 |  |  |  |  | MeasC Pin = JTAG_TDO:1 "dcsvTop_04_05_MRR8_byte1_dq3"
|  | 1.22 | Capture 1-bit data - dcsvTop_04_05_MRR8_byte1_dq2 |  |  |  |  | MeasC Pin = JTAG_TDO:1 "dcsvTop_04_05_MRR8_byte1_dq2"
|  | 1.23 | Capture 1-bit data - dcsvTop_04_05_MRR8_byte1_dq1 |  |  |  |  | MeasC Pin = JTAG_TDO:1 "dcsvTop_04_05_MRR8_byte1_dq1"
|  | 1.24 | Capture 1-bit data - dcsvTop_04_05_MRR8_byte1_dq0 |  |  |  |  | MeasC Pin = JTAG_TDO:1 "dcsvTop_04_05_MRR8_byte1_dq0"
DRAM_RDCC, V1, 2505132031, DigSrc bits: 0
|  | 1.0 | Run the pattern provided | PP_BRNA0_S_FULP_AN_DRAM_RDC_JTG_LP5_MDX001_SI_DRAM_RDCC |  |  | SubBlock:DRAM_RDCC; | [15 empty] | Cycle count: 7819178