## PwrBinning_V05
INPUT: product_identifier | PwrScreen_SJ | PwrScreen_G124 | PwrScreen_CS100F | PASS: power_binning | FAIL | Comment
0 | 100 | 79.7 | 66.8 | 3 | next | very_low_power
0 | 100 | 79.7 | 100 | 2 | next | low_power
0 | 100 | 83.5 | 100 | 1 | next | all_power
0 | 100 | 100 | 100 | 4 | FAIL | other_power

## PwrScreen_SJ
Binned_Mode | Bin Voltage | IDS | Vdd0 (mV) | Vdd1 (mV) | Exp0 | Exp1 | Exp2 | Base | J | K | C (mV) | Other | Value
MP001 | VDD_PCPU | VDD_PCPU | 850 | 750 | 2 | 1.7 | 2.2 | 1.0024 | 0.2649 | 0.0029775 | 55 | Offset | 17.0646
MP002 | VDD_PCPU | VDD_PCPU | 850 | 750 | 2 | 1.7 | 2.2 | 1.0024 | 0.51308 | 0.00034781 | 50
MP003 | VDD_PCPU | VDD_PCPU | 850 | 750 | 2 | 1.7 | 2.2 | 1.0024 | 0.72633 | 0.00041115 | 40
MP004 | VDD_PCPU | VDD_PCPU | 850 | 750 | 2 | 1.7 | 2.2 | 1.0024 | 0.74094 | 0.000366 | 45
MP005 | VDD_PCPU | VDD_PCPU | 850 | 750 | 2 | 1.7 | 2.2 | 1.0024 | 0.49252 | 0.00021456 | 45
MP006 | VDD_PCPU | VDD_PCPU | 850 | 750 | 2 | 1.7 | 2.2 | 1.0024 | 0.35045 | 0.00013333 | 45
MP007 | VDD_PCPU | VDD_PCPU | 850 | 750 | 2 | 1.7 | 2.2 | 1.0024 | 0.3097 | 0.0001052 | 35
MP008 | VDD_PCPU | VDD_PCPU | 850 | 750 | 2 | 1.7 | 2.2 | 1.0024 | 0.28705 | 8.8385e-05 | 30
MP009 | VDD_PCPU | VDD_PCPU | 850 | 750 | 2 | 1.7 | 2.2 | 1.0024 | 0.27351 | 7.9175e-05 | 20
MP00A | VDD_PCPU | VDD_PCPU | 850 | 750 | 2 | 1.7 | 2.2 | 1.0024 | 0.23695 | 6.3044e-05 | 20
MP00B | VDD_PCPU | VDD_PCPU | 850 | 750 | 2 | 1.7 | 2.2 | 1.0024 | 0.27976 | 7.0571e-05 | 5
MP00C | VDD_PCPU | VDD_PCPU | 850 | 750 | 2 | 1.7 | 2.2 | 1.0024 | 0.18315 | 4.5978e-05 | 10
MP00D | VDD_PCPU | VDD_PCPU | 850 | 750 | 2 | 1.7 | 2.2 | 1.0024 | 0.15061 | 3.6214e-05 | 25
MP00E | VDD_PCPU | VDD_PCPU | 850 | 750 | 2 | 1.7 | 2.2 | 1.0024 | 0.16805 | 3.9409e-05 | 0
MP00F | VDD_PCPU | VDD_PCPU | 850 | 750 | 2 | 1.7 | 2.2 | 1.0024 | 0.11854 | 2.7249e-05 | 15
MP00G | VDD_PCPU | VDD_PCPU | 850 | 750 | 2 | 1.7 | 2.2 | 1.0024 | 0.13018 | 2.8803e-05 | 0
MP00H | VDD_PCPU | VDD_PCPU | 850 | 750 | 2 | 1.7 | 2.2 | 1.0024 | 0.16608 | 3.5617e-05 | 0
MP00I | VDD_PCPU | VDD_PCPU | 850 | 750 | 2 | 1.7 | 2.2 | 1.0024 | 0.21176 | 4.3511e-05 | 0
MP00J | VDD_PCPU | VDD_PCPU | 850 | 750 | 2 | 1.7 | 2.2 | 1.0024 | 1.1586 | 0.00022596 | 0
ME001 | VDD_ECPU | VDD_ECPU | 850 | 750 | 2 | 1.7 | 2.2 | 1.0021 | 0 | 0 | 35
ME002 | VDD_ECPU | VDD_ECPU | 850 | 750 | 2 | 1.7 | 2.2 | 1.0021 | 1.7368 | 0.0073517 | 35
ME003 | VDD_ECPU | VDD_ECPU | 850 | 750 | 2 | 1.7 | 2.2 | 1.0021 | 0.39975 | 0.0011127 | 25
ME004 | VDD_ECPU | VDD_ECPU | 850 | 750 | 2 | 1.7 | 2.2 | 1.0021 | 0.77068 | 0.001666 | 20
ME005 | VDD_ECPU | VDD_ECPU | 850 | 750 | 2 | 1.7 | 2.2 | 1.0021 | 0.2733 | 0.00048347 | 20
ME006 | VDD_ECPU | VDD_ECPU | 850 | 750 | 2 | 1.7 | 2.2 | 1.0021 | 0.20364 | 0.0003159 | 0
ME007 | VDD_ECPU | VDD_ECPU | 850 | 750 | 2 | 1.7 | 2.2 | 1.0021 | 0.43887 | 0.00073918 | 10
ME008 | VDD_ECPU | VDD_ECPU | 850 | 750 | 2 | 1.7 | 2.2 | 1.0021 | 0 | 0 | 40
ME009 | VDD_ECPU | VDD_ECPU | 850 | 750 | 2 | 1.7 | 2.2 | 1.0021 | 0 | 0 | 10
MG001 | VDD_GPU | VDD_GPU | 850 | 750 | 2 | 1.7 | 2.2 | 1.0039 | 1.768 | 0.0062098 | 40
MG002 | VDD_GPU | VDD_GPU | 850 | 750 | 2 | 1.7 | 2.2 | 1.0039 | 0 | 0 | 35
MG003 | VDD_GPU | VDD_GPU | 850 | 750 | 2 | 1.7 | 2.2 | 1.0039 | 0.01483 | 2.9383e-05 | 25
MG004 | VDD_GPU | VDD_GPU | 850 | 750 | 2 | 1.7 | 2.2 | 1.0039 | 0.038211 | 6.0856e-05 | 20
MG005 | VDD_GPU | VDD_GPU | 850 | 750 | 2 | 1.7 | 2.2 | 1.0039 | 0 | 0 | 20
MG006 | VDD_GPU | VDD_GPU | 850 | 750 | 2 | 1.7 | 2.2 | 1.0039 | 0 | 0 | 15
MG007 | VDD_GPU | VDD_GPU | 850 | 750 | 2 | 1.7 | 2.2 | 1.0039 | 0.0021983 | 2.6496e-06 | 15
MG008 | VDD_GPU | VDD_GPU | 850 | 750 | 2 | 1.7 | 2.2 | 1.0039 | 0 | 0 | 10
MG009 | VDD_GPU | VDD_GPU | 850 | 750 | 2 | 1.7 | 2.2 | 1.0039 | 0 | 0 | 10
MG00A | VDD_GPU | VDD_GPU | 850 | 750 | 2 | 1.7 | 2.2 | 1.0039 | 0 | 0 | 0
MG00B | VDD_GPU | VDD_GPU | 850 | 750 | 2 | 1.7 | 2.2 | 1.0039 | 0 | 0 | 0
MG00C | VDD_GPU | VDD_GPU | 850 | 750 | 2 | 1.7 | 2.2 | 1.0039 | 0 | 0 | 0
MG00D | VDD_GPU | VDD_GPU | 850 | 750 | 2 | 1.7 | 2.2 | 1.0039 | 0 | 0 | 0
MS001 | VDD_SOC | VDD_SOC | 850 | 750 | 2 | 1.7 | 2.2 | 1.0053 | 4.13 | 0.031337 | 30
MS002 | VDD_SOC | VDD_SOC | 850 | 750 | 2 | 1.7 | 2.2 | 1.0053 | 0.2439 | 0.0010851 | 20
MS003 | VDD_SOC | VDD_SOC | 850 | 750 | 2 | 1.7 | 2.2 | 1.0053 | 0 | 0 | 10
MS004 | VDD_SOC | VDD_SOC | 850 | 750 | 2 | 1.7 | 2.2 | 1.0053 | 0 | 0 | 0
MS005 | VDD_SOC | VDD_SOC | 850 | 750 | 2 | 1.7 | 2.2 | 1.0053 | 0.29121 | 0.0011394 | 0
MD001 | VDD_DCS_DDR | VDD_DCS_DDR | 850 | 750 | 2 | 1.7 | 2.2 | 1.0021 | 1.0327 | 0.11992 | 25
MD002 | VDD_DCS_DDR | VDD_DCS_DDR | 850 | 750 | 2 | 1.7 | 2.2 | 1.0021 | 0.071503 | 0.0054496 | 20
MD003 | VDD_DCS_DDR | VDD_DCS_DDR | 850 | 750 | 2 | 1.7 | 2.2 | 1.0021 | 0.1089 | 0.0054275 | 15
MD004 | VDD_DCS_DDR | VDD_DCS_DDR | 850 | 750 | 2 | 1.7 | 2.2 | 1.0021 | 0.031113 | 0.0012316 | 15
MD005 | VDD_DCS_DDR | VDD_DCS_DDR | 850 | 750 | 2 | 1.7 | 2.2 | 1.0021 | 0 | 0 | 5
MD006 | VDD_DCS_DDR | VDD_DCS_DDR | 850 | 750 | 2 | 1.7 | 2.2 | 1.0021 | 0 | 0 | 0
MD007 | VDD_DCS_DDR | VDD_DCS_DDR | 850 | 750 | 2 | 1.7 | 2.2 | 1.0021 | 0 | 0 | 0
MD008 | VDD_DCS_DDR | VDD_DCS_DDR | 850 | 750 | 2 | 1.7 | 2.2 | 1.0021 | 0.058373 | 0.0017279 | 0
MI001 | VDD_DISP | VDD_DISP | 850 | 750 | 2 | 1.7 | 2.2 | 1.0054 | 4.0617 | 0.032808 | 50
MI002 | VDD_DISP | VDD_DISP | 850 | 750 | 2 | 1.7 | 2.2 | 1.0054 | 0 | 0 | 55
MI003 | VDD_DISP | VDD_DISP | 850 | 750 | 2 | 1.7 | 2.2 | 1.0054 | 0 | 0 | 120
SRAM_MG001 | Max(VDD_GPU,VDD_SRAM_GPU) | VDD_SRAM_GPU | 800 | 750 | 2 | 1.7 | 2.2 | 1.0092 | 0.022438 | 0.0062301 | 0
SRAM_MG002 | Max(VDD_GPU,VDD_SRAM_GPU) | VDD_SRAM_GPU | 800 | 750 | 2 | 1.7 | 2.2 | 1.0092 | 0 | 0 | 0
SRAM_MG003 | Max(VDD_GPU,VDD_SRAM_GPU) | VDD_SRAM_GPU | 800 | 750 | 2 | 1.7 | 2.2 | 1.0092 | 0.00018735 | 2.8092e-05 | 0
SRAM_MG004 | Max(VDD_GPU,VDD_SRAM_GPU) | VDD_SRAM_GPU | 800 | 750 | 2 | 1.7 | 2.2 | 1.0092 | 0.0004871 | 5.6964e-05 | 0
SRAM_MG005 | Max(VDD_GPU,VDD_SRAM_GPU) | VDD_SRAM_GPU | 800 | 750 | 2 | 1.7 | 2.2 | 1.0092 | 0 | 0 | 0
SRAM_MG006 | Max(VDD_GPU,VDD_SRAM_GPU) | VDD_SRAM_GPU | 800 | 750 | 2 | 1.7 | 2.2 | 1.0092 | 0 | 0 | 0
SRAM_MG007 | Max(VDD_GPU,VDD_SRAM_GPU) | VDD_SRAM_GPU | 800 | 750 | 2 | 1.7 | 2.2 | 1.0092 | 2.8611e-05 | 2.6943e-06 | 0
SRAM_MG008 | Max(VDD_GPU,VDD_SRAM_GPU) | VDD_SRAM_GPU | 800 | 750 | 2 | 1.7 | 2.2 | 1.0092 | 0 | 0 | 0
SRAM_MG009 | Max(VDD_GPU,VDD_SRAM_GPU) | VDD_SRAM_GPU | 800 | 750 | 2 | 1.7 | 2.2 | 1.0092 | 0 | 0 | 0
SRAM_MG00A | Max(VDD_GPU,VDD_SRAM_GPU) | VDD_SRAM_GPU | 800 | 750 | 2 | 1.7 | 2.2 | 1.0092 | 0 | 0 | 0
SRAM_MG00B | Max(VDD_GPU,VDD_SRAM_GPU) | VDD_SRAM_GPU | 800 | 750 | 2 | 1.7 | 2.2 | 1.0092 | 0 | 0 | 0
SRAM_MG00C | Max(VDD_GPU,VDD_SRAM_GPU) | VDD_SRAM_GPU | 800 | 750 | 2 | 1.7 | 2.2 | 1.0092 | 0 | 0 | 0
SRAM_MG00D | Max(VDD_GPU,VDD_SRAM_GPU) | VDD_SRAM_GPU | 800 | 750 | 2 | 1.7 | 2.2 | 1.0092 | 0 | 0 | 0
SRAM_MS001 | Max(VDD_SOC,VDD_SRAM_SOC) | VDD_SRAM_SOC | 800 | 750 | 2 | 1.7 | 2.2 | 1.0104 | 0.19186 | 0.012721 | 0
SRAM_MS002 | Max(VDD_SOC,VDD_SRAM_SOC) | VDD_SRAM_SOC | 800 | 750 | 2 | 1.7 | 2.2 | 1.0104 | 0.011359 | 0.00043996 | 0
SRAM_MS003 | Max(VDD_SOC,VDD_SRAM_SOC) | VDD_SRAM_SOC | 800 | 750 | 2 | 1.7 | 2.2 | 1.0104 | 0 | 0 | 0
SRAM_MS004 | Max(VDD_SOC,VDD_SRAM_SOC) | VDD_SRAM_SOC | 800 | 750 | 2 | 1.7 | 2.2 | 1.0104 | 0 | 0 | 0
SRAM_MS005 | Max(VDD_SOC,VDD_SRAM_SOC) | VDD_SRAM_SOC | 800 | 750 | 2 | 1.7 | 2.2 | 1.0104 | 0.011286 | 0.0004799 | 0
SRAM_MD001 | Max(VDD_DCS_DDR,VDD_SRAM_SOC) | VDD_SRAM_SOC | 800 | 750 | 2 | 1.7 | 2.2 | 1.0104 | 0.00041841 | 0.0010152 | 0
SRAM_MD002 | Max(VDD_DCS_DDR,VDD_SRAM_SOC) | VDD_SRAM_SOC | 800 | 750 | 2 | 1.7 | 2.2 | 1.0104 | 3.1134e-05 | 2.6787e-05 | 0
SRAM_MD003 | Max(VDD_DCS_DDR,VDD_SRAM_SOC) | VDD_SRAM_SOC | 800 | 750 | 2 | 1.7 | 2.2 | 1.0104 | 3.8148e-05 | 2.8445e-05 | 0
SRAM_MD004 | Max(VDD_DCS_DDR,VDD_SRAM_SOC) | VDD_SRAM_SOC | 800 | 750 | 2 | 1.7 | 2.2 | 1.0104 | 1.2153e-05 | 6.4356e-06 | 0
SRAM_MD005 | Max(VDD_DCS_DDR,VDD_SRAM_SOC) | VDD_SRAM_SOC | 800 | 750 | 2 | 1.7 | 2.2 | 1.0104 | 0 | 0 | 0
SRAM_MD006 | Max(VDD_DCS_DDR,VDD_SRAM_SOC) | VDD_SRAM_SOC | 800 | 750 | 2 | 1.7 | 2.2 | 1.0104 | 0 | 0 | 0
SRAM_MD007 | Max(VDD_DCS_DDR,VDD_SRAM_SOC) | VDD_SRAM_SOC | 800 | 750 | 2 | 1.7 | 2.2 | 1.0104 | 0 | 0 | 0
SRAM_MD008 | Max(VDD_DCS_DDR,VDD_SRAM_SOC) | VDD_SRAM_SOC | 800 | 750 | 2 | 1.7 | 2.2 | 1.0104 | 2.0815e-05 | 9.0182e-06 | 0
SRAM_MI001 | Max(VDD_DISP,VDD_SRAM_SOC) | VDD_SRAM_SOC | 800 | 750 | 2 | 1.7 | 2.2 | 1.0104 | 0.023144 | 0.0094221 | 0
SRAM_MI002 | Max(VDD_DISP,VDD_SRAM_SOC) | VDD_SRAM_SOC | 800 | 750 | 2 | 1.7 | 2.2 | 1.0104 | 0 | 0 | 0
SRAM_MI003 | Max(VDD_DISP,VDD_SRAM_SOC) | VDD_SRAM_SOC | 800 | 750 | 2 | 1.7 | 2.2 | 1.0104 | 0 | 0 | 0
MPS001 | VDD_CPU_SRAM | VDD_CPU_SRAM | 800 | 750 | 2 | 1.7 | 2.2 | 1.0083 | 0.16887 | 0.011681 | 20
MPS002 | VDD_CPU_SRAM | VDD_CPU_SRAM | 800 | 750 | 2 | 1.7 | 2.2 | 1.0083 | 0.066169 | 0.00056676 | 20
MPS003 | VDD_CPU_SRAM | VDD_CPU_SRAM | 800 | 750 | 2 | 1.7 | 2.2 | 1.0083 | 0.09378 | 0.00065284 | 0
MPS004 | VDD_CPU_SRAM | VDD_CPU_SRAM | 800 | 750 | 2 | 1.7 | 2.2 | 1.0083 | 0.09574 | 0.00056457 | 0
MPS005 | VDD_CPU_SRAM | VDD_CPU_SRAM | 800 | 750 | 2 | 1.7 | 2.2 | 1.0083 | 0.063614 | 0.00032739 | 0
MPS006 | VDD_CPU_SRAM | VDD_CPU_SRAM | 800 | 750 | 2 | 1.7 | 2.2 | 1.0083 | 0.045359 | 0.00019901 | 0
MPS007 | VDD_CPU_SRAM | VDD_CPU_SRAM | 800 | 750 | 2 | 1.7 | 2.2 | 1.0083 | 0.040202 | 0.00015156 | 0
MPS008 | VDD_CPU_SRAM | VDD_CPU_SRAM | 800 | 750 | 2 | 1.7 | 2.2 | 1.0083 | 0.037375 | 0.0001228 | 0
MPS009 | VDD_CPU_SRAM | VDD_CPU_SRAM | 800 | 750 | 2 | 1.7 | 2.2 | 1.0083 | 0.035607 | 0.00011019 | 0
MPS00A | VDD_CPU_SRAM | VDD_CPU_SRAM | 800 | 750 | 2 | 1.7 | 2.2 | 1.0083 | 0.030938 | 8.4213e-05 | 0
MPS00B | VDD_CPU_SRAM | VDD_CPU_SRAM | 800 | 750 | 2 | 1.7 | 2.2 | 1.0083 | 0.036561 | 9.2218e-05 | 0
MPS00C | VDD_CPU_SRAM | VDD_CPU_SRAM | 800 | 750 | 2 | 1.7 | 2.2 | 1.0083 | 0.023871 | 6.3112e-05 | 0
MPS00D | VDD_CPU_SRAM | VDD_CPU_SRAM | 800 | 750 | 2 | 1.7 | 2.2 | 1.0083 | 0.019634 | 4.9185e-05 | 0
MPS00E | VDD_CPU_SRAM | VDD_CPU_SRAM | 800 | 750 | 2 | 1.7 | 2.2 | 1.0083 | 0.021918 | 5.2769e-05 | 0
MPS00F | VDD_CPU_SRAM | VDD_CPU_SRAM | 800 | 750 | 2 | 1.7 | 2.2 | 1.0083 | 0.015479 | 3.56e-05 | 0
MPS00G | VDD_CPU_SRAM | VDD_CPU_SRAM | 800 | 750 | 2 | 1.7 | 2.2 | 1.0083 | 0.017034 | 3.6096e-05 | 0
MPS00H | VDD_CPU_SRAM | VDD_CPU_SRAM | 800 | 750 | 2 | 1.7 | 2.2 | 1.0083 | 0.021749 | 4.3902e-05 | 0
MPS00I | VDD_CPU_SRAM | VDD_CPU_SRAM | 800 | 750 | 2 | 1.7 | 2.2 | 1.0083 | 0.027761 | 5.4482e-05 | 0
MPS00J | VDD_CPU_SRAM | VDD_CPU_SRAM | 800 | 750 | 2 | 1.7 | 2.2 | 1.0083 | 0.1524 | 0.00026902 | 0
MES001 | VDD_CPU_SRAM | VDD_CPU_SRAM | 800 | 750 | 2 | 1.7 | 2.2 | 1.0083 | 0 | 0 | 20
MES002 | VDD_CPU_SRAM | VDD_CPU_SRAM | 800 | 750 | 2 | 1.7 | 2.2 | 1.0083 | 0.48515 | 0.0050871 | 20
MES003 | VDD_CPU_SRAM | VDD_CPU_SRAM | 800 | 750 | 2 | 1.7 | 2.2 | 1.0083 | 0.10963 | 0.00063934 | 0
MES004 | VDD_CPU_SRAM | VDD_CPU_SRAM | 800 | 750 | 2 | 1.7 | 2.2 | 1.0083 | 0.21143 | 0.00093644 | 0
MES005 | VDD_CPU_SRAM | VDD_CPU_SRAM | 800 | 750 | 2 | 1.7 | 2.2 | 1.0083 | 0.075452 | 0.00026767 | 0
MES006 | VDD_CPU_SRAM | VDD_CPU_SRAM | 800 | 750 | 2 | 1.7 | 2.2 | 1.0083 | 0.056168 | 0.0001753 | 0
MES007 | VDD_CPU_SRAM | VDD_CPU_SRAM | 800 | 750 | 2 | 1.7 | 2.2 | 1.0083 | 0.11719 | 0.0004406 | 0
MES008 | VDD_CPU_SRAM | VDD_CPU_SRAM | 800 | 750 | 2 | 1.7 | 2.2 | 1.0083 | 0 | 0 | 0
MES009 | VDD_CPU_SRAM | VDD_CPU_SRAM | 800 | 750 | 2 | 1.7 | 2.2 | 1.0083 | 0 | 0 | 0
SRAM_SOC | VDD_SRAM_SOC | VDD_SRAM_SOC | 800 | 750 | 2 | 1.7 | 2.2 | 1.0104 | 0.22529 | 0.0007872 | 0
FIXED_ALL | VDD_FIXED_ALL | VDD_FIXED_GRP | 850 | 750 | 2 | 1.7 | 2.2 | 1.002 | 1.4864 | 0 | 0
LOW_ALL | VDD_LOW_ALL | VDD_LOW | 850 | 750 | 2 | 1.7 | 2.2 | 1.011 | 0.30527 | 0.072452 | 0
CIO | VDD_CIO | VDD_CIO | 850 | 750 | 2 | 1.7 | 2.2 | 1.0077 | 0 | 0.004312 | 0

## PwrScreen_G124
Binned_Mode | Bin Voltage | IDS | Vdd0 (mV) | Vdd1 (mV) | Exp0 | Exp1 | Exp2 | Base | J | K | C (mV) | Other | Value
MP001 | VDD_PCPU | VDD_PCPU | 850 | 750 | 2 | 1.7 | 2.2 | 1.0016 | 5.4759 | 0.015399 | 55 | Offset | 21.0318
MP002 | VDD_PCPU | VDD_PCPU | 850 | 750 | 2 | 1.7 | 2.2 | 1.0016 | 0 | 0 | 50
MP003 | VDD_PCPU | VDD_PCPU | 850 | 750 | 2 | 1.7 | 2.2 | 1.0016 | 0 | 0 | 40
MP004 | VDD_PCPU | VDD_PCPU | 850 | 750 | 2 | 1.7 | 2.2 | 1.0016 | 0 | 0 | 45
MP005 | VDD_PCPU | VDD_PCPU | 850 | 750 | 2 | 1.7 | 2.2 | 1.0016 | 0 | 0 | 45
MP006 | VDD_PCPU | VDD_PCPU | 850 | 750 | 2 | 1.7 | 2.2 | 1.0016 | 0 | 0 | 45
MP007 | VDD_PCPU | VDD_PCPU | 850 | 750 | 2 | 1.7 | 2.2 | 1.0016 | 0 | 0 | 35
MP008 | VDD_PCPU | VDD_PCPU | 850 | 750 | 2 | 1.7 | 2.2 | 1.0016 | 0 | 0 | 30
MP009 | VDD_PCPU | VDD_PCPU | 850 | 750 | 2 | 1.7 | 2.2 | 1.0016 | 0 | 0 | 20
MP00A | VDD_PCPU | VDD_PCPU | 850 | 750 | 2 | 1.7 | 2.2 | 1.0016 | 0 | 0 | 20
MP00B | VDD_PCPU | VDD_PCPU | 850 | 750 | 2 | 1.7 | 2.2 | 1.0016 | 0 | 0 | 5
MP00C | VDD_PCPU | VDD_PCPU | 850 | 750 | 2 | 1.7 | 2.2 | 1.0016 | 0 | 0 | 10
MP00D | VDD_PCPU | VDD_PCPU | 850 | 750 | 2 | 1.7 | 2.2 | 1.0016 | 0 | 0 | 25
MP00E | VDD_PCPU | VDD_PCPU | 850 | 750 | 2 | 1.7 | 2.2 | 1.0016 | 0 | 0 | 0
MP00F | VDD_PCPU | VDD_PCPU | 850 | 750 | 2 | 1.7 | 2.2 | 1.0016 | 0 | 0 | 15
MP00G | VDD_PCPU | VDD_PCPU | 850 | 750 | 2 | 1.7 | 2.2 | 1.0016 | 0 | 0 | 0
MP00H | VDD_PCPU | VDD_PCPU | 850 | 750 | 2 | 1.7 | 2.2 | 1.0016 | 0 | 0 | 0
MP00I | VDD_PCPU | VDD_PCPU | 850 | 750 | 2 | 1.7 | 2.2 | 1.0016 | 0 | 0 | 0
MP00J | VDD_PCPU | VDD_PCPU | 850 | 750 | 2 | 1.7 | 2.2 | 1.0016 | 0 | 0 | 0
ME001 | VDD_ECPU | VDD_ECPU | 850 | 750 | 2 | 1.7 | 2.2 | 1.0015 | 0 | 0 | 40
ME002 | VDD_ECPU | VDD_ECPU | 850 | 750 | 2 | 1.7 | 2.2 | 1.0015 | 1.4403 | 0.015289 | 35
ME003 | VDD_ECPU | VDD_ECPU | 850 | 750 | 2 | 1.7 | 2.2 | 1.0015 | 0 | 0 | 25
ME004 | VDD_ECPU | VDD_ECPU | 850 | 750 | 2 | 1.7 | 2.2 | 1.0015 | 0 | 0 | 20
ME005 | VDD_ECPU | VDD_ECPU | 850 | 750 | 2 | 1.7 | 2.2 | 1.0015 | 0 | 0 | 20
ME006 | VDD_ECPU | VDD_ECPU | 850 | 750 | 2 | 1.7 | 2.2 | 1.0015 | 0 | 0 | 0
ME007 | VDD_ECPU | VDD_ECPU | 850 | 750 | 2 | 1.7 | 2.2 | 1.0015 | 0 | 0 | 10
ME008 | VDD_ECPU | VDD_ECPU | 850 | 750 | 2 | 1.7 | 2.2 | 1.0015 | 0 | 0 | 35
ME009 | VDD_ECPU | VDD_ECPU | 850 | 750 | 2 | 1.7 | 2.2 | 1.0015 | 0 | 0 | 0
MG001 | VDD_GPU | VDD_GPU | 850 | 750 | 2 | 1.7 | 2.2 | 1.0022 | 0 | 0 | 40
MG002 | VDD_GPU | VDD_GPU | 850 | 750 | 2 | 1.7 | 2.2 | 1.0022 | 0 | 0 | 35
MG003 | VDD_GPU | VDD_GPU | 850 | 750 | 2 | 1.7 | 2.2 | 1.0022 | 0 | 0 | 25
MG004 | VDD_GPU | VDD_GPU | 850 | 750 | 2 | 1.7 | 2.2 | 1.0022 | 13.8717 | 0.037194 | 20
MG005 | VDD_GPU | VDD_GPU | 850 | 750 | 2 | 1.7 | 2.2 | 1.0022 | 0 | 0 | 20
MG006 | VDD_GPU | VDD_GPU | 850 | 750 | 2 | 1.7 | 2.2 | 1.0022 | 0 | 0 | 15
MG007 | VDD_GPU | VDD_GPU | 850 | 750 | 2 | 1.7 | 2.2 | 1.0022 | 0 | 0 | 15
MG008 | VDD_GPU | VDD_GPU | 850 | 750 | 2 | 1.7 | 2.2 | 1.0022 | 0 | 0 | 10
MG009 | VDD_GPU | VDD_GPU | 850 | 750 | 2 | 1.7 | 2.2 | 1.0022 | 0 | 0 | 10
MG00A | VDD_GPU | VDD_GPU | 850 | 750 | 2 | 1.7 | 2.2 | 1.0022 | 0 | 0 | 0
MG00B | VDD_GPU | VDD_GPU | 850 | 750 | 2 | 1.7 | 2.2 | 1.0022 | 0 | 0 | 0
MG00C | VDD_GPU | VDD_GPU | 850 | 750 | 2 | 1.7 | 2.2 | 1.0022 | 0 | 0 | 0
MG00D | VDD_GPU | VDD_GPU | 850 | 750 | 2 | 1.7 | 2.2 | 1.0022 | 0 | 0 | 0
MS001 | VDD_SOC | VDD_SOC | 850 | 750 | 2 | 1.7 | 2.2 | 1.003 | 0 | 0 | 30
MS002 | VDD_SOC | VDD_SOC | 850 | 750 | 2 | 1.7 | 2.2 | 1.003 | 0 | 0 | 20
MS003 | VDD_SOC | VDD_SOC | 850 | 750 | 2 | 1.7 | 2.2 | 1.003 | 1.574 | 0.012375 | 10
MS004 | VDD_SOC | VDD_SOC | 850 | 750 | 2 | 1.7 | 2.2 | 1.003 | 0 | 0 | 0
MS005 | VDD_SOC | VDD_SOC | 850 | 750 | 2 | 1.7 | 2.2 | 1.003 | 0 | 0 | 0
MD001 | VDD_DCS_DDR | VDD_DCS_DDR | 850 | 750 | 2 | 1.7 | 2.2 | 1.0015 | 0.35256 | 0 | 25
MD002 | VDD_DCS_DDR | VDD_DCS_DDR | 850 | 750 | 2 | 1.7 | 2.2 | 1.0015 | 0 | 0 | 20
MD003 | VDD_DCS_DDR | VDD_DCS_DDR | 850 | 750 | 2 | 1.7 | 2.2 | 1.0015 | 0 | 0 | 15
MD004 | VDD_DCS_DDR | VDD_DCS_DDR | 850 | 750 | 2 | 1.7 | 2.2 | 1.0015 | 0 | 0 | 15
MD005 | VDD_DCS_DDR | VDD_DCS_DDR | 850 | 750 | 2 | 1.7 | 2.2 | 1.0015 | 1.6294 | 0.047004 | 5
MD006 | VDD_DCS_DDR | VDD_DCS_DDR | 850 | 750 | 2 | 1.7 | 2.2 | 1.0015 | 0 | 0 | 0
MD007 | VDD_DCS_DDR | VDD_DCS_DDR | 850 | 750 | 2 | 1.7 | 2.2 | 1.0015 | 0 | 0 | 0
MD008 | VDD_DCS_DDR | VDD_DCS_DDR | 850 | 750 | 2 | 1.7 | 2.2 | 1.0015 | 0 | 0 | 0
MI001 | VDD_DISP | VDD_DISP | 850 | 750 | 2 | 1.7 | 2.2 | 1.0031 | 0.022447 | 0.0049891 | 50
MI002 | VDD_DISP | VDD_DISP | 850 | 750 | 2 | 1.7 | 2.2 | 1.0031 | 0 | 0 | 55
MI003 | VDD_DISP | VDD_DISP | 850 | 750 | 2 | 1.7 | 2.2 | 1.0031 | 0 | 0 | 120
SRAM_MG001 | Max(VDD_GPU,VDD_SRAM_GPU) | VDD_SRAM_GPU | 800 | 750 | 2 | 1.7 | 2.2 | 1.0067 | 0 | 0 | 0
SRAM_MG002 | Max(VDD_GPU,VDD_SRAM_GPU) | VDD_SRAM_GPU | 800 | 750 | 2 | 1.7 | 2.2 | 1.0067 | 0 | 0 | 0
SRAM_MG003 | Max(VDD_GPU,VDD_SRAM_GPU) | VDD_SRAM_GPU | 800 | 750 | 2 | 1.7 | 2.2 | 1.0067 | 0 | 0 | 0
SRAM_MG004 | Max(VDD_GPU,VDD_SRAM_GPU) | VDD_SRAM_GPU | 800 | 750 | 2 | 1.7 | 2.2 | 1.0067 | 0.20694 | 0.03325 | 0
SRAM_MG005 | Max(VDD_GPU,VDD_SRAM_GPU) | VDD_SRAM_GPU | 800 | 750 | 2 | 1.7 | 2.2 | 1.0067 | 0 | 0 | 0
SRAM_MG006 | Max(VDD_GPU,VDD_SRAM_GPU) | VDD_SRAM_GPU | 800 | 750 | 2 | 1.7 | 2.2 | 1.0067 | 0 | 0 | 0
SRAM_MG007 | Max(VDD_GPU,VDD_SRAM_GPU) | VDD_SRAM_GPU | 800 | 750 | 2 | 1.7 | 2.2 | 1.0067 | 0 | 0 | 0
SRAM_MG008 | Max(VDD_GPU,VDD_SRAM_GPU) | VDD_SRAM_GPU | 800 | 750 | 2 | 1.7 | 2.2 | 1.0067 | 0 | 0 | 0
SRAM_MG009 | Max(VDD_GPU,VDD_SRAM_GPU) | VDD_SRAM_GPU | 800 | 750 | 2 | 1.7 | 2.2 | 1.0067 | 0 | 0 | 0
SRAM_MG00A | Max(VDD_GPU,VDD_SRAM_GPU) | VDD_SRAM_GPU | 800 | 750 | 2 | 1.7 | 2.2 | 1.0067 | 0 | 0 | 0
SRAM_MG00B | Max(VDD_GPU,VDD_SRAM_GPU) | VDD_SRAM_GPU | 800 | 750 | 2 | 1.7 | 2.2 | 1.0067 | 0 | 0 | 0
SRAM_MG00C | Max(VDD_GPU,VDD_SRAM_GPU) | VDD_SRAM_GPU | 800 | 750 | 2 | 1.7 | 2.2 | 1.0067 | 0 | 0 | 0
SRAM_MG00D | Max(VDD_GPU,VDD_SRAM_GPU) | VDD_SRAM_GPU | 800 | 750 | 2 | 1.7 | 2.2 | 1.0067 | 0 | 0 | 0
SRAM_MS001 | Max(VDD_SOC,VDD_SRAM_SOC) | VDD_SRAM_SOC | 800 | 750 | 2 | 1.7 | 2.2 | 1.0082 | 0 | 0 | 0
SRAM_MS002 | Max(VDD_SOC,VDD_SRAM_SOC) | VDD_SRAM_SOC | 800 | 750 | 2 | 1.7 | 2.2 | 1.0082 | 0 | 0 | 0
SRAM_MS003 | Max(VDD_SOC,VDD_SRAM_SOC) | VDD_SRAM_SOC | 800 | 750 | 2 | 1.7 | 2.2 | 1.0082 | 0.047206 | 0.0049794 | 0
SRAM_MS004 | Max(VDD_SOC,VDD_SRAM_SOC) | VDD_SRAM_SOC | 800 | 750 | 2 | 1.7 | 2.2 | 1.0082 | 0 | 0 | 0
SRAM_MS005 | Max(VDD_SOC,VDD_SRAM_SOC) | VDD_SRAM_SOC | 800 | 750 | 2 | 1.7 | 2.2 | 1.0082 | 0 | 0 | 0
SRAM_MD001 | Max(VDD_DCS_DDR,VDD_SRAM_SOC) | VDD_SRAM_SOC | 800 | 750 | 2 | 1.7 | 2.2 | 1.0082 | 0 | 0 | 0
SRAM_MD002 | Max(VDD_DCS_DDR,VDD_SRAM_SOC) | VDD_SRAM_SOC | 800 | 750 | 2 | 1.7 | 2.2 | 1.0082 | 0 | 0 | 0
SRAM_MD003 | Max(VDD_DCS_DDR,VDD_SRAM_SOC) | VDD_SRAM_SOC | 800 | 750 | 2 | 1.7 | 2.2 | 1.0082 | 0 | 0 | 0
SRAM_MD004 | Max(VDD_DCS_DDR,VDD_SRAM_SOC) | VDD_SRAM_SOC | 800 | 750 | 2 | 1.7 | 2.2 | 1.0082 | 0 | 0 | 0
SRAM_MD005 | Max(VDD_DCS_DDR,VDD_SRAM_SOC) | VDD_SRAM_SOC | 800 | 750 | 2 | 1.7 | 2.2 | 1.0082 | 0.0007708 | 0.00030291 | 0
SRAM_MD006 | Max(VDD_DCS_DDR,VDD_SRAM_SOC) | VDD_SRAM_SOC | 800 | 750 | 2 | 1.7 | 2.2 | 1.0082 | 0 | 0 | 0
SRAM_MD007 | Max(VDD_DCS_DDR,VDD_SRAM_SOC) | VDD_SRAM_SOC | 800 | 750 | 2 | 1.7 | 2.2 | 1.0082 | 0 | 0 | 0
SRAM_MD008 | Max(VDD_DCS_DDR,VDD_SRAM_SOC) | VDD_SRAM_SOC | 800 | 750 | 2 | 1.7 | 2.2 | 1.0082 | 0 | 0 | 0
SRAM_MI001 | Max(VDD_DISP,VDD_SRAM_SOC) | VDD_SRAM_SOC | 800 | 750 | 2 | 1.7 | 2.2 | 1.0082 | 0 | 0.0012009 | 0
SRAM_MI002 | Max(VDD_DISP,VDD_SRAM_SOC) | VDD_SRAM_SOC | 800 | 750 | 2 | 1.7 | 2.2 | 1.0082 | 0 | 0 | 0
SRAM_MI003 | Max(VDD_DISP,VDD_SRAM_SOC) | VDD_SRAM_SOC | 800 | 750 | 2 | 1.7 | 2.2 | 1.0082 | 0 | 0 | 0
MPS001 | VDD_CPU_SRAM | VDD_CPU_SRAM | 800 | 750 | 2 | 1.7 | 2.2 | 1.0059 | 0.6826 | 0.016245 | 20
MPS002 | VDD_CPU_SRAM | VDD_CPU_SRAM | 800 | 750 | 2 | 1.7 | 2.2 | 1.0059 | 0 | 0 | 20
MPS003 | VDD_CPU_SRAM | VDD_CPU_SRAM | 800 | 750 | 2 | 1.7 | 2.2 | 1.0059 | 0 | 0 | 0
MPS004 | VDD_CPU_SRAM | VDD_CPU_SRAM | 800 | 750 | 2 | 1.7 | 2.2 | 1.0059 | 0 | 0 | 0
MPS005 | VDD_CPU_SRAM | VDD_CPU_SRAM | 800 | 750 | 2 | 1.7 | 2.2 | 1.0059 | 0 | 0 | 0
MPS006 | VDD_CPU_SRAM | VDD_CPU_SRAM | 800 | 750 | 2 | 1.7 | 2.2 | 1.0059 | 0 | 0 | 0
MPS007 | VDD_CPU_SRAM | VDD_CPU_SRAM | 800 | 750 | 2 | 1.7 | 2.2 | 1.0059 | 0 | 0 | 0
MPS008 | VDD_CPU_SRAM | VDD_CPU_SRAM | 800 | 750 | 2 | 1.7 | 2.2 | 1.0059 | 0 | 0 | 0
MPS009 | VDD_CPU_SRAM | VDD_CPU_SRAM | 800 | 750 | 2 | 1.7 | 2.2 | 1.0059 | 0 | 0 | 0
MPS00A | VDD_CPU_SRAM | VDD_CPU_SRAM | 800 | 750 | 2 | 1.7 | 2.2 | 1.0059 | 0 | 0 | 0
MPS00B | VDD_CPU_SRAM | VDD_CPU_SRAM | 800 | 750 | 2 | 1.7 | 2.2 | 1.0059 | 0 | 0 | 0
MPS00C | VDD_CPU_SRAM | VDD_CPU_SRAM | 800 | 750 | 2 | 1.7 | 2.2 | 1.0059 | 0 | 0 | 0
MPS00D | VDD_CPU_SRAM | VDD_CPU_SRAM | 800 | 750 | 2 | 1.7 | 2.2 | 1.0059 | 0 | 0 | 0
MPS00E | VDD_CPU_SRAM | VDD_CPU_SRAM | 800 | 750 | 2 | 1.7 | 2.2 | 1.0059 | 0 | 0 | 0
MPS00F | VDD_CPU_SRAM | VDD_CPU_SRAM | 800 | 750 | 2 | 1.7 | 2.2 | 1.0059 | 0 | 0 | 0
MPS00G | VDD_CPU_SRAM | VDD_CPU_SRAM | 800 | 750 | 2 | 1.7 | 2.2 | 1.0059 | 0 | 0 | 0
MPS00H | VDD_CPU_SRAM | VDD_CPU_SRAM | 800 | 750 | 2 | 1.7 | 2.2 | 1.0059 | 0 | 0 | 0
MPS00I | VDD_CPU_SRAM | VDD_CPU_SRAM | 800 | 750 | 2 | 1.7 | 2.2 | 1.0059 | 0 | 0 | 0
MPS00J | VDD_CPU_SRAM | VDD_CPU_SRAM | 800 | 750 | 2 | 1.7 | 2.2 | 1.0059 | 0 | 0 | 0
MES001 | VDD_CPU_SRAM | VDD_CPU_SRAM | 800 | 750 | 2 | 1.7 | 2.2 | 1.0059 | 0 | 0 | 20
MES002 | VDD_CPU_SRAM | VDD_CPU_SRAM | 800 | 750 | 2 | 1.7 | 2.2 | 1.0059 | 0.22462 | 0.0071144 | 20
MES003 | VDD_CPU_SRAM | VDD_CPU_SRAM | 800 | 750 | 2 | 1.7 | 2.2 | 1.0059 | 0 | 0 | 0
MES004 | VDD_CPU_SRAM | VDD_CPU_SRAM | 800 | 750 | 2 | 1.7 | 2.2 | 1.0059 | 0 | 0 | 0
MES005 | VDD_CPU_SRAM | VDD_CPU_SRAM | 800 | 750 | 2 | 1.7 | 2.2 | 1.0059 | 0 | 0 | 0
MES006 | VDD_CPU_SRAM | VDD_CPU_SRAM | 800 | 750 | 2 | 1.7 | 2.2 | 1.0059 | 0 | 0 | 0
MES007 | VDD_CPU_SRAM | VDD_CPU_SRAM | 800 | 750 | 2 | 1.7 | 2.2 | 1.0059 | 0 | 0 | 0
MES008 | VDD_CPU_SRAM | VDD_CPU_SRAM | 800 | 750 | 2 | 1.7 | 2.2 | 1.0059 | 0 | 0 | 0
MES009 | VDD_CPU_SRAM | VDD_CPU_SRAM | 800 | 750 | 2 | 1.7 | 2.2 | 1.0059 | 0 | 0 | 0
SRAM_SOC | VDD_SRAM_SOC | VDD_SRAM_SOC | 800 | 750 | 2 | 1.7 | 2.2 | 1.0082 | 0.010264 | 0.00023182 | 0
FIXED_ALL | VDD_FIXED_ALL | VDD_FIXED_GRP | 850 | 750 | 2 | 1.7 | 2.2 | 1.0015 | 0.018874 | 0 | 0
LOW_ALL | VDD_LOW_ALL | VDD_LOW | 850 | 750 | 2 | 1.7 | 2.2 | 1.0095 | 0.067879 | 0.013582 | 0
CIO | VDD_CIO | VDD_CIO | 850 | 750 | 2 | 1.7 | 2.2 | 1.0052 | 0 | 0.0012234 | 0

## PwrScreen_CS100F
Binned_Mode | Bin Voltage | IDS | Vdd0 (mV) | Vdd1 (mV) | Exp0 | Exp1 | Exp2 | Base | J | K | C (mV) | Other | Value
MP001 | VDD_PCPU | VDD_PCPU | 850 | 750 | 2 | 1.7 | 2.2 | 1.0016 | 5.6348 | 0.012704 | 55 | Offset | 16.7406
MP002 | VDD_PCPU | VDD_PCPU | 850 | 750 | 2 | 1.7 | 2.2 | 1.0016 | 0.94232 | 0.0018273 | 50
MP003 | VDD_PCPU | VDD_PCPU | 850 | 750 | 2 | 1.7 | 2.2 | 1.0016 | 0.12306 | 0.00018471 | 40
MP004 | VDD_PCPU | VDD_PCPU | 850 | 750 | 2 | 1.7 | 2.2 | 1.0016 | 0.065934 | 8.9869e-05 | 45
MP005 | VDD_PCPU | VDD_PCPU | 850 | 750 | 2 | 1.7 | 2.2 | 1.0016 | 0.035811 | 4.2829e-05 | 45
MP006 | VDD_PCPU | VDD_PCPU | 850 | 750 | 2 | 1.7 | 2.2 | 1.0016 | 0.032353 | 3.3928e-05 | 45
MP007 | VDD_PCPU | VDD_PCPU | 850 | 750 | 2 | 1.7 | 2.2 | 1.0016 | 0.045675 | 3.9115e-05 | 35
MP008 | VDD_PCPU | VDD_PCPU | 850 | 750 | 2 | 1.7 | 2.2 | 1.0016 | 0 | 0 | 30
MP009 | VDD_PCPU | VDD_PCPU | 850 | 750 | 2 | 1.7 | 2.2 | 1.0016 | 0 | 0 | 20
MP00A | VDD_PCPU | VDD_PCPU | 850 | 750 | 2 | 1.7 | 2.2 | 1.0016 | 0 | 0 | 20
MP00B | VDD_PCPU | VDD_PCPU | 850 | 750 | 2 | 1.7 | 2.2 | 1.0016 | 0 | 0 | 5
MP00C | VDD_PCPU | VDD_PCPU | 850 | 750 | 2 | 1.7 | 2.2 | 1.0016 | 0 | 0 | 10
MP00D | VDD_PCPU | VDD_PCPU | 850 | 750 | 2 | 1.7 | 2.2 | 1.0016 | 0 | 0 | 25
MP00E | VDD_PCPU | VDD_PCPU | 850 | 750 | 2 | 1.7 | 2.2 | 1.0016 | 0 | 0 | 0
MP00F | VDD_PCPU | VDD_PCPU | 850 | 750 | 2 | 1.7 | 2.2 | 1.0016 | 0 | 0 | 15
MP00G | VDD_PCPU | VDD_PCPU | 850 | 750 | 2 | 1.7 | 2.2 | 1.0016 | 0 | 0 | 0
MP00H | VDD_PCPU | VDD_PCPU | 850 | 750 | 2 | 1.7 | 2.2 | 1.0016 | 0 | 0 | 0
MP00I | VDD_PCPU | VDD_PCPU | 850 | 750 | 2 | 1.7 | 2.2 | 1.0016 | 0 | 0 | 0
MP00J | VDD_PCPU | VDD_PCPU | 850 | 750 | 2 | 1.7 | 2.2 | 1.0016 | 0 | 0 | 0
ME001 | VDD_ECPU | VDD_ECPU | 850 | 750 | 2 | 1.7 | 2.2 | 1.0015 | 1.3697 | 0.020997 | 40
ME002 | VDD_ECPU | VDD_ECPU | 850 | 750 | 2 | 1.7 | 2.2 | 1.0015 | 0.36082 | 0.0044956 | 35
ME003 | VDD_ECPU | VDD_ECPU | 850 | 750 | 2 | 1.7 | 2.2 | 1.0015 | 2.346 | 0.022617 | 25
ME004 | VDD_ECPU | VDD_ECPU | 850 | 750 | 2 | 1.7 | 2.2 | 1.0015 | 0 | 0 | 20
ME005 | VDD_ECPU | VDD_ECPU | 850 | 750 | 2 | 1.7 | 2.2 | 1.0015 | 0 | 0 | 20
ME006 | VDD_ECPU | VDD_ECPU | 850 | 750 | 2 | 1.7 | 2.2 | 1.0015 | 0 | 0 | 0
ME007 | VDD_ECPU | VDD_ECPU | 850 | 750 | 2 | 1.7 | 2.2 | 1.0015 | 0 | 0 | 10
ME008 | VDD_ECPU | VDD_ECPU | 850 | 750 | 2 | 1.7 | 2.2 | 1.0015 | 0 | 0 | 35
ME009 | VDD_ECPU | VDD_ECPU | 850 | 750 | 2 | 1.7 | 2.2 | 1.0015 | 0 | 0 | 0
MG001 | VDD_GPU | VDD_GPU | 850 | 750 | 2 | 1.7 | 2.2 | 1.0022 | 1.3639 | 0.033068 | 40
MG002 | VDD_GPU | VDD_GPU | 850 | 750 | 2 | 1.7 | 2.2 | 1.0022 | 0.38019 | 0.0064538 | 35
MG003 | VDD_GPU | VDD_GPU | 850 | 750 | 2 | 1.7 | 2.2 | 1.0022 | 0 | 0 | 25
MG004 | VDD_GPU | VDD_GPU | 850 | 750 | 2 | 1.7 | 2.2 | 1.0022 | 0 | 0 | 20
MG005 | VDD_GPU | VDD_GPU | 850 | 750 | 2 | 1.7 | 2.2 | 1.0022 | 0 | 0 | 20
MG006 | VDD_GPU | VDD_GPU | 850 | 750 | 2 | 1.7 | 2.2 | 1.0022 | 0 | 0 | 15
MG007 | VDD_GPU | VDD_GPU | 850 | 750 | 2 | 1.7 | 2.2 | 1.0022 | 0 | 0 | 15
MG008 | VDD_GPU | VDD_GPU | 850 | 750 | 2 | 1.7 | 2.2 | 1.0022 | 0 | 0 | 10
MG009 | VDD_GPU | VDD_GPU | 850 | 750 | 2 | 1.7 | 2.2 | 1.0022 | 0 | 0 | 10
MG00A | VDD_GPU | VDD_GPU | 850 | 750 | 2 | 1.7 | 2.2 | 1.0022 | 0 | 0 | 0
MG00B | VDD_GPU | VDD_GPU | 850 | 750 | 2 | 1.7 | 2.2 | 1.0022 | 0 | 0 | 0
MG00C | VDD_GPU | VDD_GPU | 850 | 750 | 2 | 1.7 | 2.2 | 1.0022 | 0 | 0 | 0
MG00D | VDD_GPU | VDD_GPU | 850 | 750 | 2 | 1.7 | 2.2 | 1.0022 | 0 | 0 | 0
MS001 | VDD_SOC | VDD_SOC | 850 | 750 | 2 | 1.7 | 2.2 | 1.003 | 0 | 0 | 30
MS002 | VDD_SOC | VDD_SOC | 850 | 750 | 2 | 1.7 | 2.2 | 1.003 | 2.1272 | 0.03084 | 20
MS003 | VDD_SOC | VDD_SOC | 850 | 750 | 2 | 1.7 | 2.2 | 1.003 | 2.414 | 0.030645 | 10
MS004 | VDD_SOC | VDD_SOC | 850 | 750 | 2 | 1.7 | 2.2 | 1.003 | 0 | 0 | 0
MS005 | VDD_SOC | VDD_SOC | 850 | 750 | 2 | 1.7 | 2.2 | 1.003 | 0 | 0 | 0
MD001 | VDD_DCS_DDR | VDD_DCS_DDR | 850 | 750 | 2 | 1.7 | 2.2 | 1.0015 | 0 | 0 | 25
MD002 | VDD_DCS_DDR | VDD_DCS_DDR | 850 | 750 | 2 | 1.7 | 2.2 | 1.0015 | 0.24185 | 0.013068 | 20
MD003 | VDD_DCS_DDR | VDD_DCS_DDR | 850 | 750 | 2 | 1.7 | 2.2 | 1.0015 | 0.85781 | 0.043648 | 15
MD004 | VDD_DCS_DDR | VDD_DCS_DDR | 850 | 750 | 2 | 1.7 | 2.2 | 1.0015 | 0 | 0 | 15
MD005 | VDD_DCS_DDR | VDD_DCS_DDR | 850 | 750 | 2 | 1.7 | 2.2 | 1.0015 | 0 | 0 | 5
MD006 | VDD_DCS_DDR | VDD_DCS_DDR | 850 | 750 | 2 | 1.7 | 2.2 | 1.0015 | 0.41812 | 0.019901 | 0
MD007 | VDD_DCS_DDR | VDD_DCS_DDR | 850 | 750 | 2 | 1.7 | 2.2 | 1.0015 | 0.26538 | 0.012259 | 0
MD008 | VDD_DCS_DDR | VDD_DCS_DDR | 850 | 750 | 2 | 1.7 | 2.2 | 1.0015 | 0 | 0 | 0
MI001 | VDD_DISP | VDD_DISP | 850 | 750 | 2 | 1.7 | 2.2 | 1.0031 | 0 | 0.0099771 | 50
MI002 | VDD_DISP | VDD_DISP | 850 | 750 | 2 | 1.7 | 2.2 | 1.0031 | 0 | 0 | 55
MI003 | VDD_DISP | VDD_DISP | 850 | 750 | 2 | 1.7 | 2.2 | 1.0031 | 0 | 0 | 120
SRAM_MG001 | Max(VDD_GPU,VDD_SRAM_GPU) | VDD_SRAM_GPU | 800 | 750 | 2 | 1.7 | 2.2 | 1.0067 | 0.012255 | 0.038828 | 0
SRAM_MG002 | Max(VDD_GPU,VDD_SRAM_GPU) | VDD_SRAM_GPU | 800 | 750 | 2 | 1.7 | 2.2 | 1.0067 | 0.0034163 | 0.0075271 | 0
SRAM_MG003 | Max(VDD_GPU,VDD_SRAM_GPU) | VDD_SRAM_GPU | 800 | 750 | 2 | 1.7 | 2.2 | 1.0067 | 0 | 0 | 0
SRAM_MG004 | Max(VDD_GPU,VDD_SRAM_GPU) | VDD_SRAM_GPU | 800 | 750 | 2 | 1.7 | 2.2 | 1.0067 | 0 | 0 | 0
SRAM_MG005 | Max(VDD_GPU,VDD_SRAM_GPU) | VDD_SRAM_GPU | 800 | 750 | 2 | 1.7 | 2.2 | 1.0067 | 0 | 0 | 0
SRAM_MG006 | Max(VDD_GPU,VDD_SRAM_GPU) | VDD_SRAM_GPU | 800 | 750 | 2 | 1.7 | 2.2 | 1.0067 | 0 | 0 | 0
SRAM_MG007 | Max(VDD_GPU,VDD_SRAM_GPU) | VDD_SRAM_GPU | 800 | 750 | 2 | 1.7 | 2.2 | 1.0067 | 0 | 0 | 0
SRAM_MG008 | Max(VDD_GPU,VDD_SRAM_GPU) | VDD_SRAM_GPU | 800 | 750 | 2 | 1.7 | 2.2 | 1.0067 | 0 | 0 | 0
SRAM_MG009 | Max(VDD_GPU,VDD_SRAM_GPU) | VDD_SRAM_GPU | 800 | 750 | 2 | 1.7 | 2.2 | 1.0067 | 0 | 0 | 0
SRAM_MG00A | Max(VDD_GPU,VDD_SRAM_GPU) | VDD_SRAM_GPU | 800 | 750 | 2 | 1.7 | 2.2 | 1.0067 | 0 | 0 | 0
SRAM_MG00B | Max(VDD_GPU,VDD_SRAM_GPU) | VDD_SRAM_GPU | 800 | 750 | 2 | 1.7 | 2.2 | 1.0067 | 0 | 0 | 0
SRAM_MG00C | Max(VDD_GPU,VDD_SRAM_GPU) | VDD_SRAM_GPU | 800 | 750 | 2 | 1.7 | 2.2 | 1.0067 | 0 | 0 | 0
SRAM_MG00D | Max(VDD_GPU,VDD_SRAM_GPU) | VDD_SRAM_GPU | 800 | 750 | 2 | 1.7 | 2.2 | 1.0067 | 0 | 0 | 0
SRAM_MS001 | Max(VDD_SOC,VDD_SRAM_SOC) | VDD_SRAM_SOC | 800 | 750 | 2 | 1.7 | 2.2 | 1.0082 | 0 | 0 | 0
SRAM_MS002 | Max(VDD_SOC,VDD_SRAM_SOC) | VDD_SRAM_SOC | 800 | 750 | 2 | 1.7 | 2.2 | 1.0082 | 0.10772 | 0.016929 | 0
SRAM_MS003 | Max(VDD_SOC,VDD_SRAM_SOC) | VDD_SRAM_SOC | 800 | 750 | 2 | 1.7 | 2.2 | 1.0082 | 0.11816 | 0.016825 | 0
SRAM_MS004 | Max(VDD_SOC,VDD_SRAM_SOC) | VDD_SRAM_SOC | 800 | 750 | 2 | 1.7 | 2.2 | 1.0082 | 0 | 0 | 0
SRAM_MS005 | Max(VDD_SOC,VDD_SRAM_SOC) | VDD_SRAM_SOC | 800 | 750 | 2 | 1.7 | 2.2 | 1.0082 | 0 | 0 | 0
SRAM_MD001 | Max(VDD_DCS_DDR,VDD_SRAM_SOC) | VDD_SRAM_SOC | 800 | 750 | 2 | 1.7 | 2.2 | 1.0082 | 0 | 0 | 0
SRAM_MD002 | Max(VDD_DCS_DDR,VDD_SRAM_SOC) | VDD_SRAM_SOC | 800 | 750 | 2 | 1.7 | 2.2 | 1.0082 | 9.0718e-05 | 8.3137e-05 | 0
SRAM_MD003 | Max(VDD_DCS_DDR,VDD_SRAM_SOC) | VDD_SRAM_SOC | 800 | 750 | 2 | 1.7 | 2.2 | 1.0082 | 0.00030822 | 0.00027964 | 0
SRAM_MD004 | Max(VDD_DCS_DDR,VDD_SRAM_SOC) | VDD_SRAM_SOC | 800 | 750 | 2 | 1.7 | 2.2 | 1.0082 | 0 | 0 | 0
SRAM_MD005 | Max(VDD_DCS_DDR,VDD_SRAM_SOC) | VDD_SRAM_SOC | 800 | 750 | 2 | 1.7 | 2.2 | 1.0082 | 0 | 0 | 0
SRAM_MD006 | Max(VDD_DCS_DDR,VDD_SRAM_SOC) | VDD_SRAM_SOC | 800 | 750 | 2 | 1.7 | 2.2 | 1.0082 | 0.00014779 | 0.0001275 | 0
SRAM_MD007 | Max(VDD_DCS_DDR,VDD_SRAM_SOC) | VDD_SRAM_SOC | 800 | 750 | 2 | 1.7 | 2.2 | 1.0082 | 9.2488e-05 | 7.8532e-05 | 0
SRAM_MD008 | Max(VDD_DCS_DDR,VDD_SRAM_SOC) | VDD_SRAM_SOC | 800 | 750 | 2 | 1.7 | 2.2 | 1.0082 | 0 | 0 | 0
SRAM_MI001 | Max(VDD_DISP,VDD_SRAM_SOC) | VDD_SRAM_SOC | 800 | 750 | 2 | 1.7 | 2.2 | 1.0082 | 0 | 0.002313 | 0
SRAM_MI002 | Max(VDD_DISP,VDD_SRAM_SOC) | VDD_SRAM_SOC | 800 | 750 | 2 | 1.7 | 2.2 | 1.0082 | 0 | 0 | 0
SRAM_MI003 | Max(VDD_DISP,VDD_SRAM_SOC) | VDD_SRAM_SOC | 800 | 750 | 2 | 1.7 | 2.2 | 1.0082 | 0 | 0 | 0
MPS001 | VDD_CPU_SRAM | VDD_CPU_SRAM | 800 | 750 | 2 | 1.7 | 2.2 | 1.0059 | 0.33052 | 0.015085 | 20
MPS002 | VDD_CPU_SRAM | VDD_CPU_SRAM | 800 | 750 | 2 | 1.7 | 2.2 | 1.0059 | 0.058939 | 0.0020058 | 20
MPS003 | VDD_CPU_SRAM | VDD_CPU_SRAM | 800 | 750 | 2 | 1.7 | 2.2 | 1.0059 | 0.006693 | 0.00023991 | 0
MPS004 | VDD_CPU_SRAM | VDD_CPU_SRAM | 800 | 750 | 2 | 1.7 | 2.2 | 1.0059 | 0.0037289 | 0.00011271 | 0
MPS005 | VDD_CPU_SRAM | VDD_CPU_SRAM | 800 | 750 | 2 | 1.7 | 2.2 | 1.0059 | 0.002049 | 5.1511e-05 | 0
MPS006 | VDD_CPU_SRAM | VDD_CPU_SRAM | 800 | 750 | 2 | 1.7 | 2.2 | 1.0059 | 0.0015851 | 5.231e-05 | 0
MPS007 | VDD_CPU_SRAM | VDD_CPU_SRAM | 800 | 750 | 2 | 1.7 | 2.2 | 1.0059 | 0.0025661 | 3.7953e-05 | 0
MPS008 | VDD_CPU_SRAM | VDD_CPU_SRAM | 800 | 750 | 2 | 1.7 | 2.2 | 1.0059 | 0 | 0 | 0
MPS009 | VDD_CPU_SRAM | VDD_CPU_SRAM | 800 | 750 | 2 | 1.7 | 2.2 | 1.0059 | 0 | 0 | 0
MPS00A | VDD_CPU_SRAM | VDD_CPU_SRAM | 800 | 750 | 2 | 1.7 | 2.2 | 1.0059 | 0 | 0 | 0
MPS00B | VDD_CPU_SRAM | VDD_CPU_SRAM | 800 | 750 | 2 | 1.7 | 2.2 | 1.0059 | 0 | 0 | 0
MPS00C | VDD_CPU_SRAM | VDD_CPU_SRAM | 800 | 750 | 2 | 1.7 | 2.2 | 1.0059 | 0 | 0 | 0
MPS00D | VDD_CPU_SRAM | VDD_CPU_SRAM | 800 | 750 | 2 | 1.7 | 2.2 | 1.0059 | 0 | 0 | 0
MPS00E | VDD_CPU_SRAM | VDD_CPU_SRAM | 800 | 750 | 2 | 1.7 | 2.2 | 1.0059 | 0 | 0 | 0
MPS00F | VDD_CPU_SRAM | VDD_CPU_SRAM | 800 | 750 | 2 | 1.7 | 2.2 | 1.0059 | 0 | 0 | 0
MPS00G | VDD_CPU_SRAM | VDD_CPU_SRAM | 800 | 750 | 2 | 1.7 | 2.2 | 1.0059 | 0 | 0 | 0
MPS00H | VDD_CPU_SRAM | VDD_CPU_SRAM | 800 | 750 | 2 | 1.7 | 2.2 | 1.0059 | 0 | 0 | 0
MPS00I | VDD_CPU_SRAM | VDD_CPU_SRAM | 800 | 750 | 2 | 1.7 | 2.2 | 1.0059 | 0 | 0 | 0
MPS00J | VDD_CPU_SRAM | VDD_CPU_SRAM | 800 | 750 | 2 | 1.7 | 2.2 | 1.0059 | 0 | 0 | 0
MES001 | VDD_CPU_SRAM | VDD_CPU_SRAM | 800 | 750 | 2 | 1.7 | 2.2 | 1.0059 | 0.17471 | 0.0068746 | 20
MES002 | VDD_CPU_SRAM | VDD_CPU_SRAM | 800 | 750 | 2 | 1.7 | 2.2 | 1.0059 | 0.045886 | 0.00149 | 20
MES003 | VDD_CPU_SRAM | VDD_CPU_SRAM | 800 | 750 | 2 | 1.7 | 2.2 | 1.0059 | 0.30063 | 0.0072794 | 0
MES004 | VDD_CPU_SRAM | VDD_CPU_SRAM | 800 | 750 | 2 | 1.7 | 2.2 | 1.0059 | 0 | 0 | 0
MES005 | VDD_CPU_SRAM | VDD_CPU_SRAM | 800 | 750 | 2 | 1.7 | 2.2 | 1.0059 | 0 | 0 | 0
MES006 | VDD_CPU_SRAM | VDD_CPU_SRAM | 800 | 750 | 2 | 1.7 | 2.2 | 1.0059 | 0 | 0 | 0
MES007 | VDD_CPU_SRAM | VDD_CPU_SRAM | 800 | 750 | 2 | 1.7 | 2.2 | 1.0059 | 0 | 0 | 0
MES008 | VDD_CPU_SRAM | VDD_CPU_SRAM | 800 | 750 | 2 | 1.7 | 2.2 | 1.0059 | 0 | 0 | 0
MES009 | VDD_CPU_SRAM | VDD_CPU_SRAM | 800 | 750 | 2 | 1.7 | 2.2 | 1.0059 | 0 | 0 | 0
SRAM_SOC | VDD_SRAM_SOC | VDD_SRAM_SOC | 800 | 750 | 2 | 1.7 | 2.2 | 1.0082 | 0.0099233 | 0.0053578 | 0
FIXED_ALL | VDD_FIXED_ALL | VDD_FIXED_GRP | 850 | 750 | 2 | 1.7 | 2.2 | 1.0015 | 0.1652 | 0 | 0
LOW_ALL | VDD_LOW_ALL | VDD_LOW | 850 | 750 | 2 | 1.7 | 2.2 | 1.0095 | 0.0070868 | 0.018513 | 0
CIO | VDD_CIO | VDD_CIO | 850 | 750 | 2 | 1.7 | 2.2 | 1.0052 | 0.2252 | 0.0068485 | 0