## ProjectConfig
Name | GroupName | TabGroup | Description | Type | MaxLength | Default | OptionValue1 | OptionValue2 | OptionValue3 | OptionValue4 | OptionValue5 | OptionValue6 | OptionValue7 | OptionValue8 | OptionValue9 | OptionValue10
ProjectName | ProjectInfo | All | The project name come from the first word of file name. | Text | 20 | ProjectName1
IgxlVersion | IGXL | All | This is the version of the output IGXL. | List | 5 | 9.00 | 8.30 | 9.00 | 10.10
Type | Device | All | Define the type of device. Different device needs different input files. | List |  | AP | AP | NonAP | PMIC | RF | LCD
FRCCalcType | Device | RF | Different device uses different free running clock methed to calculate Freq. | List |  | Common | Common | RF
IgnoreIoChiplet | Basic | All | If "true", then Ignore chiplet from Ioinfo sheet to generate Dc Spec | CheckBox |  | FALSE
IsUseTheLatestPatVersion | Basic | All | If "true", then use latest pattern version. If "false", by the version in pattern list csv. | CheckBox |  | FALSE
DisableTestSettingCheck | Basic | All | If "true", then skip TestSetting check in post action. | CheckBox |  | FALSE
IsIgnorePatternCheck | Basic | All | If "true", then skip pattern check. | CheckBox |  | FALSE
IsUFP | Basic | All | If "true", then generate program for Uflex Plus | List |  | UFlex | UFlex | UFlex+UFPlus | UFPlus
SplitDcSpecs | Basic | All | If "true", then separate DC_Specs to DC_Specs/DC_Specs_SC/DC_Specs_BI | CheckBox |  | FALSE
ConvertJobToEnableWord | Basic | All | If "true", then Convert Job information to Enable word | CheckBox |  | TRUE
Generate VSlewRate | Basic | All | If "true", then Generate V Slew Rate on Level Sheet | CheckBox |  | FALSE
DigSourceForTTR | Scan | All | If "true", DigSource's value is generated by DC spec without generating "AutoSwitch" | CheckBox |  | FALSE
Pre/PostScan | Scan | All | If "true", generate PreScan and PostScan for TD and SA. | CheckBox |  | FALSE
SeparateInstByDomain | Scan | All | If "true", separate instance and patset sheets by domain | CheckBox |  | FALSE
MbistBinOutPerInstance | Mbist | All | Only for Aruba =>0: Generate opcode is empty;1: Generate by "BIR","BST","RET","ERT","IRT | Text | 1 | 0 | 0 | 1
EnableMbistBurst | Mbist | All | If "true", then burst same label in scgh while generate flow | CheckBox |  | FALSE
AdpativeCoolingBlock | Mbist | All | Adaptive Cooling (Block), ex: MTRBTS | Text
AdpativeCoolingSuBlock | Mbist | All | Adaptive Cooling (SubBlock), ex: M1TMP10_T4P1C | Text
CoolingLimitValue | Mbist | All | Cooling Limit Value, ex: Temperature, Cooling limit, BinOut limit | List |  | 85C,100,105 | 85C,100,105 | 95C,105,120
DisableBinTableExtension | Harvest | All | If "true", then merge bin table w/o combination | CheckBox |  | TRUE
IndividualForLoop | EVS | All | Create For loop for every subflow. | CheckBox |  | FALSE
SkipQA | BinCut | BinCut | Don't geneate BinCut flow of QA. | CheckBox |  | FALSE
AddQUAL_T0TX | BinCut | BinCut | Add enable wornd for QA | CheckBox |  | FALSE
OrderByBinCutInstance | BinCut | BinCut | Order By BinCut_Instance sheet | CheckBox |  | FALSE
MergeSameInitByAutogen | BinCut | BinCut | Merge same init pattern when the string of Instance column are same | CheckBox |  | FALSE
BinTableBinXY | BinCut | BinCut | Select different type of bintable for pass sort Bin (BinX,BinY) | List |  | Default (Sort Bin Number by config) | Default (Sort Bin Number by config) | Default (Sort Bin Number by seq.) | Staten Harvest Only | Rhodes Only (All Sort Bin Number By seq.)
RemoveRelayItem | BinCut | BinCut | Remove the relay item from the flow sheet. | CheckBox |  | FALSE
MCG4ILB | BinCut | BinCut | Add nWire disabel/enable for ILB | CheckBox |  | FALSE
EnableVddbinningBira | BinCut | BinCut | To generate BIRA instance by BIST subflow | CheckBox |  | FALSE
IsPreAdjustBinning | BinCut | BinCut | To generate PreAdjustBinning flow and instance | CheckBox |  | FALSE
MergeInitPatterns | eFuseConfig | eFuse | Merge init patterns to patsets. | CheckBox |  | FALSE
ConfigMaxBit | eFuseConfig | eFuse | Define MaxBit for eFuse. | Text | 3 | 288 | 64
ConfigSVM_Bit | eFuseConfig | eFuse | Define SVM Bit for eFuse. | Text | 3 | 57 | 140
PseudoFuseFilePath | eFuseConfig | eFuse | File path for PseudoFuse file. | Text | 150 | U:\TP-to-C651\OTC1_EXTERNALFILE\
ExtLimit | HardIP | HardIP | If "true", then change uselimit from CP only to by jobs. | CheckBox |  | TRUE
InstByBlock | HardIP | HardIP | If "true", then generate instance sheet by blocks. | CheckBox |  | TRUE
ShmooByBlock | HardIP | HardIP | If "true", then generate shmoo flow by blocks. | CheckBox |  | FALSE
SplitCzFlow | HardIP | HardIP | If "true", then split Hardip CZ Flow. | CheckBox |  | FALSE
CharacterizationType | HardIP | HardIP | Define which type of pattern needs to split into Characterization sheet | Text |  | CZ,DD | CZ,DD
RegAssignSplitKey | HardIP | HardIP | Define keys to separate regassign items into different part | Text
TrimMethodology | HardIP | HardIP | Define which trim code method are supported | Text |  | AUSPLL,PCIEPLL,CIO3PLL,AUSPLLDESCEND,CIOPLL | AUSPLL,PCIEPLL,CIO3PLL,AUSPLLDESCEND,CIOPLL
FollowTestPlanDescription | HardIP | HardIP | Generate Test item only follow test plan, not Pattern comment. | CheckBox |  | FALSE
CzBinout | HardIP | HardIP | If "true", then generate bintable for Characterization test. | CheckBox |  | FALSE
HLNBinOut | HardIP | HardIP | If "true", generate bintable row by voltage | CheckBox |  | TRUE
UseSubnameBintable | HardIP | HardIP | If "true", generate bintable without pattern name | CheckBox |  | FALSE
SplitPatBurstPage | HardIP | HardIP | If "true", split pattern burst case into different page | CheckBox |  | FALSE
InstanceSheetNamingRule | HardIP | HardIP | Old Instances Sheet Name : TestInst_HARDIP_[blockName] ; New Instances Name : Inst_H_[blockName] | List | 10 | new | old | new
VBTForRunPatternOnly | HardIP | HardIP | VBT for running pattern without any information | List |  | Functional | Functional | Universal
HIPBlockFlags | HardIP | HardIP | If "true", then create a block flag into fail action | CheckBox |  | FALSE
FlagMoveToComment2 | HardIP | HardIP | If "true", then uselimit of test items would move to comment1 | CheckBox |  | FALSE
DefaultDCCategory | HardIP | HardIP | Use to generate default DC Category | Text
PatSetNameUseSubBlock | PatSet | HardIP | If "true", then uselimit of test items would move to comment1 | CheckBox |  | FALSE
HardipFlowSeq1 | FlowItemSequence | HardIP | Define flow Item Sequence for Hardip. (Default: NV) | List |  | NV | NV | HV | LV
HardipFlowSeq2 | FlowItemSequence | HardIP | Define flow Item Sequence for Hardip. (Default: LV) | List |  | LV | NV | HV | LV
HardipFlowSeq3 | FlowItemSequence | HardIP | Define flow Item Sequence for Hardip. (Default: HV) | List |  | HV | NV | HV | LV
AHBEnumName | OTP | LCD | AHB Enum Name use "reg name" or "reg name_field name" | List |  | hierarchical reg name | reg name | reg name_field name | hierarchical reg name
RegisterMapCheckAlg | OTP | LCD | Use alg to pre-check otp register map | List |  | XOR | XOR | CRC8 | CRC16/BUYPASS
BinTableType | Mbist | Mbist | Select different type of bintable | List |  | Default (Sort Bin Number by config) | Default (Sort Bin Number by config) | Sort Bin Number by seq.
Max | SoftBinNum | Mbist |  | Text | 4
Min | SoftBinNum | Mbist |  | Text | 4
VBTForRunPatternOnly | DVDC | LCD | VBT for running pattern without any information | List |  | Functional | Functional | Universal
TestNameFromScghBlocks | Template | RF | Generate Test Name from "Item" column in SCGH by block | Text